## GSR_Equipments
Equipment_ID | Equipment | Equipment_Category | Plant_ID | Energy_Source | EquipmentKey | Equipment_Design_Capacity | Equipment_Mode | Equipment_Running_Status | Equipment_Description | Equipment_Efficiency
72925C49-8A15-11EF-B884-A02919EDED02 | 41-K-001 | Compressor | 5DCDAEE0-8A15-11EF-B884-A02919EDED02 | Electricity | ASU41-41-K-001 | 518.58 | Normal | ON | Main Air Compressor | Applicable
72925C54-8A15-11EF-B884-A02919EDED02 | 41-K-003 | Compressor | 5DCDAEE0-8A15-11EF-B884-A02919EDED02 | Electricity | ASU41-41-K-003 | 25 | Normal | ON | LP GAN Compressor | Applicable
72925C5F-8A15-11EF-B884-A02919EDED02 | 41-K-003A | Compressor | 5DCDAEE0-8A15-11EF-B884-A02919EDED02 | Electricity | ASU41-41-K-003A | 62.5 | Normal | ON | NCP GAN Compressor | Applicable
72925C6A-8A15-11EF-B884-A02919EDED02 | 41-K-003B | Compressor | 5DCDAEE0-8A15-11EF-B884-A02919EDED02 | Electricity | ASU41-41-K-003B | 62.5 | Normal | OFF | NCP GAN Compressor | Applicable
72925C75-8A15-11EF-B884-A02919EDED02 | 41-K-004 | Compressor | 5DCDAEE0-8A15-11EF-B884-A02919EDED02 | Electricity | ASU41-41-K-004 | 156.09 | Normal | ON | Booster Air Compressor | Applicable
8BFD5605-8A15-11EF-B884-A02919EDED02 | 51-K-003A | Compressor | 788C3888-8A15-11EF-B884-A02919EDED02 | Electricity | ASU51-51-K-003A | 25 | Normal | OFF | LP GAN Compressor | Applicable
8BFD5610-8A15-11EF-B884-A02919EDED02 | 51-K-004 | Compressor | 788C3888-8A15-11EF-B884-A02919EDED02 | Electricity | ASU51-51-K-004 | 342.882 | Normal | OFF | Booster Air Compressor | Applicable
8BFD55E4-8A15-11EF-B884-A02919EDED02 | 51-K-001 | Compressor | 788C3888-8A15-11EF-B884-A02919EDED02 | Electricity | ASU51-51-K-001 | 512.13 | Normal | ON | Main Air Compressor | Applicable
8BFD55EF-8A15-11EF-B884-A02919EDED02 | 51-K-001A | Compressor | 788C3888-8A15-11EF-B884-A02919EDED02 | Electricity | ASU51-51-K-001A | 109.005 | Normal | OFF | Small Main Air Compressor | Applicable
8BFD55FA-8A15-11EF-B884-A02919EDED02 | 51-K-003 | Compressor | 788C3888-8A15-11EF-B884-A02919EDED02 | Electricity | ASU51-51-K-003 | 62.5 | Normal | OFF | MP GAN Compressor | Applicable
9F2C58C2-8A15-11EF-B884-A02919EDED02 | 71-K-001 | Compressor | 8BFD5766-8A15-11EF-B884-A02919EDED02 | Electricity | ASU71-71-K-001 | 492.78 | Normal | ON | Main Air Compressor | Applicable
9F2C58CD-8A15-11EF-B884-A02919EDED02 | 71-K-001A | Compressor | 8BFD5766-8A15-11EF-B884-A02919EDED02 | Electricity | ASU71-71-K-001A | 151.188 | Normal | OFF | Small Main Air Compressor | Applicable
9F2C58D8-8A15-11EF-B884-A02919EDED02 | 71-K-003 | Compressor | 8BFD5766-8A15-11EF-B884-A02919EDED02 | Electricity | ASU71-71-K-003 | 70.125 | Normal | ON | MP GAN Compressor | Applicable
9F2C58E3-8A15-11EF-B884-A02919EDED02 | 71-K-004 | Compressor | 8BFD5766-8A15-11EF-B884-A02919EDED02 | Electricity | ASU71-71-K-004 | 320.178 | Normal | ON | Booster Air Compressor | Applicable
C1F91673-8A15-11EF-B884-A02919EDED02 | 81-K-001A | Compressor | AB214B99-8A15-11EF-B884-A02919EDED02 | Electricity | ASU81-81-K-001A | 375.091 | Normal | ON | Main Air Compressor | Applicable
C1F9167E-8A15-11EF-B884-A02919EDED02 | 81-K-001B | Compressor | AB214B99-8A15-11EF-B884-A02919EDED02 | Electricity | ASU81-81-K-001B | 375.091 | Normal | ON | Main Air Compressor | Applicable
C1F91689-8A15-11EF-B884-A02919EDED02 | 81-K-004 | Compressor | AB214B99-8A15-11EF-B884-A02919EDED02 | Electricity | ASU81-81-K-004 | 380.015 | Normal | ON | Booster Air Compressor | Applicable
C1F91694-8A15-11EF-B884-A02919EDED02 | 81-K-007A | Compressor | AB214B99-8A15-11EF-B884-A02919EDED02 | Electricity | ASU81-81-K-007A | 69.454 | Normal | ON | MP GAN Compressor | Applicable
C1F9169F-8A15-11EF-B884-A02919EDED02 | 81-K-007B | Compressor | AB214B99-8A15-11EF-B884-A02919EDED02 | Electricity | ASU81-81-K-007B | 69.454 | Normal | ON | MP GAN Compressor | Applicable
EF102F64-8A15-11EF-B884-A02919EDED02 | 91-K-001A | Compressor | CDEDBD96-8A15-11EF-B884-A02919EDED02 | Electricity | ASU91-91-K-001A | 387.571 | Normal | ON | Main Air Compressor | Applicable
EF102F6F-8A15-11EF-B884-A02919EDED02 | 91-K-001B | Compressor | CDEDBD96-8A15-11EF-B884-A02919EDED02 | Electricity | ASU91-91-K-001B | 387.571 | Normal | ON | Main Air Compressor | Applicable
EF102F7A-8A15-11EF-B884-A02919EDED02 | 91-K-004 | Compressor | CDEDBD96-8A15-11EF-B884-A02919EDED02 | Electricity | ASU91-91-K-004 | 330.886 | Normal | ON | Booster Air Compressor | Applicable
EF102F85-8A15-11EF-B884-A02919EDED02 | 91-K-007A | Compressor | CDEDBD96-8A15-11EF-B884-A02919EDED02 | Electricity | ASU91-91-K-007A | 72.873 | Normal | ON | MP GAN Compressor | Applicable
EF102F90-8A15-11EF-B884-A02919EDED02 | 91-K-007B | Compressor | CDEDBD96-8A15-11EF-B884-A02919EDED02 | Electricity | ASU91-91-K-007B | 72.873 | Normal | ON | MP GAN Compressor | Applicable
253373C5-8A16-11EF-B884-A02919EDED02 | 32-K-001 | Compressor | 0E75AAC0-8A16-11EF-B884-A02919EDED02 | Electricity | ASU32-32-K-001 | 251 | Normal | OFF | Main Air Compressor | Applicable
253373D0-8A16-11EF-B884-A02919EDED02 | 32-K-003 | Compressor | 0E75AAC0-8A16-11EF-B884-A02919EDED02 | Electricity | ASU32-32-K-003 | 62.5 | Normal | OFF | NCP GAN Compressor | Applicable
253373DB-8A16-11EF-B884-A02919EDED02 | 32-K-004 | Compressor | 0E75AAC0-8A16-11EF-B884-A02919EDED02 | Electricity | ASU32-32-K-004 | 142 | Normal | OFF | Booster Air Compressor | Applicable
4F304406-8A16-11EF-B884-A02919EDED02 | 42-K-003 | Compressor | 348209DC-8A16-11EF-B884-A02919EDED02 | Electricity | ASU42-42-K-003 | 62.5 | Normal | ON | NCP GAN Compressor | Applicable
4F304411-8A16-11EF-B884-A02919EDED02 | 42-K-004 | Compressor | 348209DC-8A16-11EF-B884-A02919EDED02 | Electricity | ASU42-42-K-004 | 51 | Normal | ON | Booster Air Compressor | Applicable
4F3043FB-8A16-11EF-B884-A02919EDED02 | 42-K-001 | Compressor | 348209DC-8A16-11EF-B884-A02919EDED02 | Electricity | ASU42-42-K-001 | 168 | Normal | ON | Main Air Compressor | Applicable
6DD8E83C-8A16-11EF-B884-A02919EDED02 | 52-K-001 | Compressor | 4F3044F2-8A16-11EF-B884-A02919EDED02 | Electricity | ASU52-52-K-001 | 509 | Normal | ON | Main Air Compressor | Applicable
6DD8E847-8A16-11EF-B884-A02919EDED02 | 52-K-001A | Compressor | 4F3044F2-8A16-11EF-B884-A02919EDED02 | Electricity | ASU52-52-K-001A | 106 | Normal | OFF | Small Main Air Compressor | Applicable
6DD8E852-8A16-11EF-B884-A02919EDED02 | 52-K-003 | Compressor | 4F3044F2-8A16-11EF-B884-A02919EDED02 | Electricity | ASU52-52-K-003 | 68.75 | Normal | ON | NCP GAN Compressor | Applicable
751F72B4-8A16-11EF-B884-A02919EDED02 | 52-K-004 | Compressor | 4F3044F2-8A16-11EF-B884-A02919EDED02 | Electricity | ASU52-52-K-004 | 144 | Normal | ON | Booster Air Compressor | Applicable
8B563B40-8A16-11EF-B884-A02919EDED02 | 62-K-111 | Compressor | 751F7404-8A16-11EF-B884-A02919EDED02 | Electricity | ASU62-62-K-111 | 93 | Normal | ON | MAC and GAN | Applicable
AA26A57B-89FA-11EF-B884-A02919EDED02 | BK-0201 | Compressor | 8749AB8A-89FA-11EF-B884-A02919EDED02 | Electricity | Olefins-II-BK-0201 | 256.8 | Normal | ON | CGC Compressor | Applicable
AA26A586-89FA-11EF-B884-A02919EDED02 | BK-0601 | Compressor | 8749AB8A-89FA-11EF-B884-A02919EDED02 | Electricity | Olefins-II-BK-0601 | 194.2 | Normal | ON | C2R Compressor | Applicable
AA26A591-89FA-11EF-B884-A02919EDED02 | BK-0611 | Compressor | 8749AB8A-89FA-11EF-B884-A02919EDED02 | Electricity | Olefins-II-BK-0611 | 1035 | Normal | ON | C3R Compressor | Applicable
AA26A59C-89FA-11EF-B884-A02919EDED02 | BK-0893 | Compressor | 8749AB8A-89FA-11EF-B884-A02919EDED02 | Electricity | Olefins-II-BK-0893 | 466 | Normal | ON | Olefins-II (Butadiene) Compressor | Applicable
AA26A5A7-89FA-11EF-B884-A02919EDED02 | BK-0911A | Compressor | 8749AB8A-89FA-11EF-B884-A02919EDED02 | Electricity | Olefins-II-BK-0911A | 7 | Normal | ON | H2 Recycle/Make Up Compressor | Applicable
AA26A5B2-89FA-11EF-B884-A02919EDED02 | BK-0911S | Compressor | 8749AB8A-89FA-11EF-B884-A02919EDED02 | Electricity | Olefins-II-BK-0911S | 7 | Normal | OFF | H2 Recycle/Make Up Compressor | Applicable
6709A7E9-89FB-11EF-B884-A02919EDED02 | EK-0911A | Compressor | 42BFAD88-89FB-11EF-B884-A02919EDED02 | Electricity | Olefins-III-EK-0911A | 6.27 | Normal | ON | H2 Recycle/Make Up Compressor | Applicable
6709A7F4-89FB-11EF-B884-A02919EDED02 | EK-0914 | Compressor | 42BFAD88-89FB-11EF-B884-A02919EDED02 | Electricity | Olefins-III-EK-0914 | 6.9 | Normal | ON | Tail Gas Compressor Main Drive | Applicable
D250131B-89FB-11EF-B884-A02919EDED02 | NK-4001 | Compressor | C2BB8474-89FB-11EF-B884-A02919EDED02 | Electricity | PE-NK-4001 | 1770 | Normal | ON | CGC Compressor | Applicable
D2501331-89FB-11EF-B884-A02919EDED02 | NK-5001 | Compressor | C2BB8474-89FB-11EF-B884-A02919EDED02 | Electricity | PE-NK-5001 | 1800 | Normal | OFF | CGC Compressor | Applicable
D250133C-89FB-11EF-B884-A02919EDED02 | NK-5061 | Compressor | C2BB8474-89FB-11EF-B884-A02919EDED02 | Electricity | PE-NK-5061 | 10116 | Normal | ON | VGR Compressor | Applicable
D2501347-89FB-11EF-B884-A02919EDED02 | NKM-8001A | Compressor | C2BB8474-89FB-11EF-B884-A02919EDED02 | Electricity | PE-NKM-8001A | 23.4 | Normal | ON | Air Compressor | Not-Applicable
D2501352-89FB-11EF-B884-A02919EDED02 | NKM-8001B | Compressor | C2BB8474-89FB-11EF-B884-A02919EDED02 | Electricity | PE-NKM-8001B | 23.4 | Normal | ON | Air Compressor | Not-Applicable
E0800B14-89FB-11EF-B884-A02919EDED02 | JK-0901 | Compressor | DA626B82-89FB-11EF-B884-A02919EDED02 | Electricity | PPS-JK-0901 | 950 | Normal | ON | Cooling Water Refrigeration Compressor | Not-Applicable
ECCBF965-89FB-11EF-B884-A02919EDED02 | VK.M3901C-M01 | Compressor | E6872A93-89FB-11EF-B884-A02919EDED02 | Electricity | PVC-VK.M3901C-M01 | 1000 | Normal | OFF | Ammonia Compressor | Applicable
ECCBF970-89FB-11EF-B884-A02919EDED02 | VK.M3901D-M01 | Compressor | E6872A93-89FB-11EF-B884-A02919EDED02 | Electricity | PVC-VK.M3901D-M01 | 1000 | Normal | OFF | Ammonia Compressor | Applicable
ECCBF97B-89FB-11EF-B884-A02919EDED02 | VK.M3901S-M01 | Compressor | E6872A93-89FB-11EF-B884-A02919EDED02 | Electricity | PVC-VK.M3901S-M01 | 1000 | Normal | ON | Ammonia Compressor | Applicable
ECCBF986-89FB-11EF-B884-A02919EDED02 | VK.M3921-M01 | Compressor | E6872A93-89FB-11EF-B884-A02919EDED02 | Electricity | PVC-VK.M3921-M01 | 35 | Normal | ON | Ammonia Compressor | Applicable
9A948D37-8A04-11EF-B884-A02919EDED02 | IB45KM201A | Compressor | 879093F7-8A04-11EF-B884-A02919EDED02 | Electricity | Jubail-IB45KM201A | 1.938 | Normal | OFF | SAFCO-IV-NH3 Compressor Motor A | Applicable
9A948D42-8A04-11EF-B884-A02919EDED02 | IB45KM201B | Compressor | 879093F7-8A04-11EF-B884-A02919EDED02 | Electricity | Jubail-IB45KM201B | 1.938 | Normal | ON | SAFCO-IV-NH3 Compressor Motor B | Applicable
A2187B44-8A04-11EF-B884-A02919EDED02 | IBOGC301CM | Compressor | 879093F7-8A04-11EF-B884-A02919EDED02 | Electricity | Jubail-IBOGC301CM | 8.3 | Normal | OFF | Motor For Compressor C, Ammonia | Not-Applicable
9A948D4D-8A04-11EF-B884-A02919EDED02 | IB45KM201C | Compressor | 879093F7-8A04-11EF-B884-A02919EDED02 | Electricity | Jubail-IB45KM201C | 1.938 | Normal | OFF | SAFCO-IV-NH3 Compressor Motor C | Applicable
A2187B4F-8A04-11EF-B884-A02919EDED02 | PKUKM9101A | Compressor | 879093F7-8A04-11EF-B884-A02919EDED02 | Electricity | Jubail-PKUKM9101A | 7.308 | Normal | OFF | PKUKM9101A Induction Motor | Applicable
9A948D58-8A04-11EF-B884-A02919EDED02 | IBOGC301AM | Compressor | 879093F7-8A04-11EF-B884-A02919EDED02 | Electricity | Jubail-IBOGC301AM | 8.3 | Normal | ON | Motor For Compressor A, Ammonia | Applicable
A2187B5A-8A04-11EF-B884-A02919EDED02 | PKUKM9101B | Compressor | 879093F7-8A04-11EF-B884-A02919EDED02 | Electricity | Jubail-PKUKM9101B | 7.308 | Normal | ON | PKUKM9101B Induction Motor | Applicable
A2187B7B-8A04-11EF-B884-A02919EDED02 | PKUKM9102C | Compressor | 879093F7-8A04-11EF-B884-A02919EDED02 | Electricity | Jubail-PKUKM9102C | 7 | Normal | ON | PKUKM9102C Induction Motor | Applicable
A2187B86-8A04-11EF-B884-A02919EDED02 | PKUKM9102D | Compressor | 879093F7-8A04-11EF-B884-A02919EDED02 | Electricity | Jubail-PKUKM9102D | 7 | Normal | ON | PKUKM9102D Induction Motor | Applicable
A2187B91-8A04-11EF-B884-A02919EDED02 | PKUKM9301A | Compressor | 879093F7-8A04-11EF-B884-A02919EDED02 | Electricity | Jubail-PKUKM9301A | 32.121 | Normal | OFF | PKUKM9301A Compressor Induction Motor | Applicable
A2187B9C-8A04-11EF-B884-A02919EDED02 | PKUKM9301B | Compressor | 879093F7-8A04-11EF-B884-A02919EDED02 | Electricity | Jubail-PKUKM9301B | 32.121 | Normal | ON | PKUKM9301B Compressor Induction Motor | Applicable
A2187BA7-8A04-11EF-B884-A02919EDED02 | SCKM9240A | Compressor | 879093F7-8A04-11EF-B884-A02919EDED02 | Electricity | Jubail-SCKM9240A | 9688.7002 | Normal | OFF | SCP Compressor Stage 1 | Applicable
A2187BB2-8A04-11EF-B884-A02919EDED02 | SCKM9240B | Compressor | 879093F7-8A04-11EF-B884-A02919EDED02 | Electricity | Jubail-SCKM9240B | 50675 | Normal | OFF | SCP Compressor Stage 1 | Applicable
A2187BBD-8A04-11EF-B884-A02919EDED02 | SCKM9241A | Compressor | 879093F7-8A04-11EF-B884-A02919EDED02 | Electricity | Jubail-SCKM9241A | 9688.7002 | Normal | OFF | SCP Compressor Stage 2 | Applicable
A2187BC8-8A04-11EF-B884-A02919EDED02 | SCKM9241B | Compressor | 879093F7-8A04-11EF-B884-A02919EDED02 | Electricity | Jubail-SCKM9241B | 50675 | Normal | ON | SCP Compressor Stage 2 | Applicable
A2187BD3-8A04-11EF-B884-A02919EDED02 | SD71KM1 | Compressor | 879093F7-8A04-11EF-B884-A02919EDED02 | Electricity | Jubail-SD71KM1 | 46.299 | Normal | ON | Refrigeration Compressor 1 Motor Styrene | Applicable
A2187BDE-8A04-11EF-B884-A02919EDED02 | SD71KM2 | Compressor | 879093F7-8A04-11EF-B884-A02919EDED02 | Electricity | Jubail-SD71KM2 | 46.299 | Normal | OFF | Refrigeration Compressor 2 Motor Styrene | Applicable
A8173861-8A04-11EF-B884-A02919EDED02 | KM-3000B | Compressor | 879093F7-8A04-11EF-B884-A02919EDED02 | Electricity | Jubail-KM-3000B | 65.76 | Normal | OFF | KM 3000B Refrigeration Compressor Motor | Applicable
A817386C-8A04-11EF-B884-A02919EDED02 | KM-3000C | Compressor | 879093F7-8A04-11EF-B884-A02919EDED02 | Electricity | Jubail-KM-3000C | 65.76 | Normal | OFF | KM 3000C Refrigeration Compressor Motor | Applicable
A2187DF7-8A04-11EF-B884-A02919EDED02 | KM-3000A | Compressor | 879093F7-8A04-11EF-B884-A02919EDED02 | Electricity | Jubail-KM-3000A | 65.76 | Normal | ON | KM 3000A Refrigeration Compressor Motor | Applicable
2D4E0F19-8A04-11EF-B884-A02919EDED02 | KM-4310 | Compressor | 2D4E0B83-8A04-11EF-B884-A02919EDED02 | Electricity | MMA-KM-4310 | 325 | Normal | ON | Formaldehyde Column Overheads Compressor | Applicable
2D4E0F24-8A04-11EF-B884-A02919EDED02 | KM-4430 | Compressor | 2D4E0B83-8A04-11EF-B884-A02919EDED02 | Electricity | MMA-KM-4430 | 464 | Normal | ON | Rog Column Overheads Compressor | Applicable
933AF56C-89F8-11EF-B884-A02919EDED02 | K-22101 | Compressor | 8CD5F99C-89F8-11EF-B884-A02919EDED02 | Electricity | LDPE-K-22101 | 60 | Normal | OFF | Booster/Primary Compressor | Applicable
933AF577-89F8-11EF-B884-A02919EDED02 | K-22201 | Compressor | 8CD5F99C-89F8-11EF-B884-A02919EDED02 | Electricity | LDPE-K-22201 | 125 | Normal | OFF | Hyper Compressor | Applicable
1A08AD49-8938-11EF-B884-A02919EDED02 | 3K-1201 | Compressor | 13A1C50A-8938-11EF-B884-A02919EDED02 | Electricity | EG-III-3K-1201 | 1160 | Normal | ON | Cycle Gas Compressor | Applicable
33ADCFE6-8938-11EF-B884-A02919EDED02 | 4K-1201 | Compressor | 2D89EF8C-8938-11EF-B884-A02919EDED02 | Electricity | EG-IV-4K-1201 | 1870 | Normal | OFF | Cycle Gas Compressor | Applicable
5E614401-8938-11EF-B884-A02919EDED02 | 1KT-8701 | Compressor | 463A7106-8938-11EF-B884-A02919EDED02 | Electricity | Ethylene-1KT-8701 | 934.852 | Normal | ON | C2R Compressor | Applicable
5E6143EB-8938-11EF-B884-A02919EDED02 | 1KT-8401 | Compressor | 463A7106-8938-11EF-B884-A02919EDED02 | Electricity | Ethylene-1KT-8401 | 496.875 | Normal | ON | Cracked Gas Compressor | Applicable
5E6143F6-8938-11EF-B884-A02919EDED02 | 1KT-8601 | Compressor | 463A7106-8938-11EF-B884-A02919EDED02 | Electricity | Ethylene-1KT-8601 | 684.772 | Normal | ON | C3 Heat Pump Compressor | Applicable
A949B412-8938-11EF-B884-A02919EDED02 | 2K-2401 | Compressor | A1F07BF0-8938-11EF-B884-A02919EDED02 | Electricity | PE-II-2K-2401 | 1315 | Normal | ON | Cycle Gas Compressor PE-II | Applicable
A949B41D-8938-11EF-B884-A02919EDED02 | 3K-2521A | Compressor | A1F07BF0-8938-11EF-B884-A02919EDED02 | Electricity | PE-II-3K-2521A | 25 | Normal | ON | TPS3 Granules Conveying Compressor A | Not-Applicable
A949B428-8938-11EF-B884-A02919EDED02 | 3K-2521B | Compressor | A1F07BF0-8938-11EF-B884-A02919EDED02 | Electricity | PE-II-3K-2521B | 25 | Normal | OFF | TPS3 Granules Conveying Compressor B | Not-Applicable
A949B433-8938-11EF-B884-A02919EDED02 | 3K-2731A | Compressor | A1F07BF0-8938-11EF-B884-A02919EDED02 | Electricity | PE-II-3K-2731A | 21.1 | Normal | ON | TPS3 Pellet Conveying Compressor A | Not-Applicable
A949B43E-8938-11EF-B884-A02919EDED02 | 3K-2731B | Compressor | A1F07BF0-8938-11EF-B884-A02919EDED02 | Electricity | PE-II-3K-2731B | 21.1 | Normal | OFF | TPS3 Pellet Conveying Compressor B | Not-Applicable
A949B449-8938-11EF-B884-A02919EDED02 | 3K-2731C | Compressor | A1F07BF0-8938-11EF-B884-A02919EDED02 | Electricity | PE-II-3K-2731C | 21.1 | Normal | ON | TPS3 Pellet Conveying Compressor C | Not-Applicable
C363DC7E-8938-11EF-B884-A02919EDED02 | 3K-2401 | Compressor | B5FD2C90-8938-11EF-B884-A02919EDED02 | Electricity | PE-III-3K-2401 | 1833.895 | Normal | ON | CG Compressor | Applicable
C363DC89-8938-11EF-B884-A02919EDED02 | 4K-2521A | Compressor | B5FD2C90-8938-11EF-B884-A02919EDED02 | Electricity | PE-III-4K-2521A | 26.625 | Normal | ON | N2 Compressor A | Not-Applicable
C363DC94-8938-11EF-B884-A02919EDED02 | 4K-2731A | Compressor | B5FD2C90-8938-11EF-B884-A02919EDED02 | Electricity | PE-III-4K-2731A | 25.86 | Normal | ON | Air Compressor A | Not-Applicable
C363DC9F-8938-11EF-B884-A02919EDED02 | 4K-2731B | Compressor | B5FD2C90-8938-11EF-B884-A02919EDED02 | Electricity | PE-III-4K-2731B | 25.86 | Normal | ON | Air Compressor B | Not-Applicable
C363DCAA-8938-11EF-B884-A02919EDED02 | 4K-2731C | Compressor | B5FD2C90-8938-11EF-B884-A02919EDED02 | Electricity | PE-III-4K-2731C | 25.86 | Normal | OFF | Air Compressor C | Not-Applicable
C363DCB5-8938-11EF-B884-A02919EDED02 | 4K-2731D | Compressor | B5FD2C90-8938-11EF-B884-A02919EDED02 | Electricity | PE-III-4K-2731D | 25.86 | Normal | ON | Air Compressor D | Not-Applicable
D5965B26-8938-11EF-B884-A02919EDED02 | 4K-2401 | Compressor | CF92123F-8938-11EF-B884-A02919EDED02 | Electricity | PE-IV-4K-2401 | 1833.895 | Normal | ON | CG Compressor | Applicable
D5965B31-8938-11EF-B884-A02919EDED02 | 4K-2521B | Compressor | CF92123F-8938-11EF-B884-A02919EDED02 | Electricity | PE-IV-4K-2521B | 26.625 | Normal | OFF | N2 Compressor B | Not-Applicable
73813813-89EE-11EF-B884-A02919EDED02 | KM-2115 | Compressor | 6C5FC6B6-89EE-11EF-B884-A02919EDED02 | Electricity | EG1-KM-2115 | 1550 | Normal | ON | Recycle Compressor | Applicable
7FA2F77C-89EE-11EF-B884-A02919EDED02 | KM-4115 | Compressor | 79840006-89EE-11EF-B884-A02919EDED02 | Electricity | EG2-KM-4115 | 1550 | Normal | ON | Recycle Compressor | Applicable
8C702B0D-89EE-11EF-B884-A02919EDED02 | KM-6115 | Compressor | 8599E704-89EE-11EF-B884-A02919EDED02 | Electricity | EG3-KM-6115 | 1846.3 | Normal | ON | Recycle Compressor | Applicable
D7ABC90D-89EE-11EF-B884-A02919EDED02 | PK-5020 | Compressor | C5AE4B5A-89EE-11EF-B884-A02919EDED02 | Electricity | UTILITIES-PK-5020 | 67.3896 | Normal | ON | Raw Gas Compressor | Not-Applicable
D7ABC918-89EE-11EF-B884-A02919EDED02 | PK-5070 | Compressor | C5AE4B5A-89EE-11EF-B884-A02919EDED02 | Electricity | UTILITIES-PK-5070 | 53.4814 | Normal | ON | Product Compressor | Not-Applicable
D7ABC8E8-89EE-11EF-B884-A02919EDED02 | KM-7202C | Compressor | C5AE4B5A-89EE-11EF-B884-A02919EDED02 | Electricity | UTILITIES-KM-7202C | 17.31 | Normal | ON | Air Compressor C | Not-Applicable
62FCE09F-8A06-11EF-B884-A02919EDED02 | 2K-1401 | Compressor | 4A6151E2-8A06-11EF-B884-A02919EDED02 | Electricity | Olefins-II-2K-1401 | 23.023 | Normal | ON | Compressor | Applicable
A25FF49C-8A06-11EF-B884-A02919EDED02 | 2K-3101 | Compressor | 94258724-8A06-11EF-B884-A02919EDED02 | Electricity | HDPE-II-2K-3101 | 950 | Normal | ON | CGC Compressor | Not-Applicable
A25FF4A7-8A06-11EF-B884-A02919EDED02 | 2K-3201 | Compressor | 94258724-8A06-11EF-B884-A02919EDED02 | Electricity | HDPE-II-2K-3201 | 950 | Normal | ON | CGC Compressor | Not-Applicable
ACC5A29C-8A06-11EF-B884-A02919EDED02 | 2K-4101 | Compressor | ACC5A1B6-8A06-11EF-B884-A02919EDED02 | Electricity | PP-2K-4101 | 2104.5 | Normal | ON | CG Compressor | Applicable
77BC1400-89FA-11EF-B884-A02919EDED02 | AK-0201 | Compressor | 6A8F17D2-89FA-11EF-B884-A02919EDED02 | Electricity | Olefins-I-AK-0201 | 199 | Normal | ON | CGC Compressor | Applicable
77BC140B-89FA-11EF-B884-A02919EDED02 | AK-0701 | Compressor | 6A8F17D2-89FA-11EF-B884-A02919EDED02 | Electricity | Olefins-I-AK-0701 | 101.497 | Normal | ON | C2R Compressor | Applicable
77BC1416-89FA-11EF-B884-A02919EDED02 | AK-0721 | Compressor | 6A8F17D2-89FA-11EF-B884-A02919EDED02 | Electricity | Olefins-I-AK-0721 | 375.106 | Normal | ON | C3R Compressor | Applicable
44646700-8A06-11EF-B884-A02919EDED02 | K-1302 | Compressor | 32780304-8A06-11EF-B884-A02919EDED02 | Steam | Olefins-I-K-1302 | 173.342 | Normal | ON | Compressor | Applicable
4464670D-8A06-11EF-B884-A02919EDED02 | K-1601 | Compressor | 32780304-8A06-11EF-B884-A02919EDED02 | Steam | Olefins-I-K-1601 | 338.8 | Normal | ON | Compressor | Applicable
4464671A-8A06-11EF-B884-A02919EDED02 | K-1701 | Compressor | 32780304-8A06-11EF-B884-A02919EDED02 | Steam | Olefins-I-K-1701 | 127.98 | Normal | ON | Compressor | Applicable
446466F3-8A06-11EF-B884-A02919EDED02 | K-1301 | Compressor | 32780304-8A06-11EF-B884-A02919EDED02 | Steam | Olefins-I-K-1301 | 180.339 | Normal | ON | Compressor | Applicable
62FCE092-8A06-11EF-B884-A02919EDED02 | 2K-1301 | Compressor | 4A6151E2-8A06-11EF-B884-A02919EDED02 | Steam | Olefins-II-2K-1301 | 310 | Normal | ON | Compressor | Applicable
62FCE0AA-8A06-11EF-B884-A02919EDED02 | 2K-1601 | Compressor | 4A6151E2-8A06-11EF-B884-A02919EDED02 | Steam | Olefins-II-2K-1601 | 250 | Normal | ON | Compressor | Applicable
62FCE0B7-8A06-11EF-B884-A02919EDED02 | 2K-1701 | Compressor | 4A6151E2-8A06-11EF-B884-A02919EDED02 | Steam | Olefins-II-2K-1701 | 41.7 | Normal | ON | Compressor | Applicable
1B9C7094-8A05-11EF-B884-A02919EDED02 | LC-01 | Compressor | 0954E2EC-8A05-11EF-B884-A02919EDED02 | Steam | KOP-LC-01 | 260.532 | Normal | ON | Charge Gas Compressor | Applicable
1B9C70A1-8A05-11EF-B884-A02919EDED02 | MC-01 | Compressor | 0954E2EC-8A05-11EF-B884-A02919EDED02 | Steam | KOP-MC-01 | 52.413 | Normal | ON | Methane Refrigerant Compressor | Applicable
1B9C70AE-8A05-11EF-B884-A02919EDED02 | SC-01 | Compressor | 0954E2EC-8A05-11EF-B884-A02919EDED02 | Steam | KOP-SC-01 | 346.73 | Normal | ON | Propylene Refrigerant Compressor | Applicable
1B9C70BB-8A05-11EF-B884-A02919EDED02 | SC-51 | Compressor | 0954E2EC-8A05-11EF-B884-A02919EDED02 | Steam | KOP-SC-51 | 81.461 | Normal | ON | Ethylene Refrigerant Compressor | Applicable
6709A7C2-89FB-11EF-B884-A02919EDED02 | EK-0201 | Compressor | 42BFAD88-89FB-11EF-B884-A02919EDED02 | Steam | Olefins-III-EK-0201 | 351.856 | Normal | ON | CGC Compressor | Applicable
6709A7CF-89FB-11EF-B884-A02919EDED02 | EK-0601 | Compressor | 42BFAD88-89FB-11EF-B884-A02919EDED02 | Steam | Olefins-III-EK-0601 | 185.962 | Normal | ON | C2R Compressor | Applicable
6709A7DC-89FB-11EF-B884-A02919EDED02 | EK-0611 | Compressor | 42BFAD88-89FB-11EF-B884-A02919EDED02 | Steam | Olefins-III-EK-0611 | 962.758 | Normal | ON | C3R Compressor | Applicable
D4CE71B2-8A07-11EF-B884-A02919EDED02 | 101-J | Compressor | C8D4BACA-8A07-11EF-B884-A02919EDED02 | Steam | ALB-NH3-101-J | 49.995 | Normal | ON | Air Compressor | Applicable
D4CE71C0-8A07-11EF-B884-A02919EDED02 | 102-J | Compressor | C8D4BACA-8A07-11EF-B884-A02919EDED02 | Steam | ALB-NH3-102-J | 20.571 | Normal | ON | NG Compressor | Applicable
D4CE71CE-8A07-11EF-B884-A02919EDED02 | 103-J | Compressor | C8D4BACA-8A07-11EF-B884-A02919EDED02 | Steam | ALB-NH3-103-J | 68.475 | Normal | ON | Synthesis Gas Compressor | Applicable
D4CE71DC-8A07-11EF-B884-A02919EDED02 | 105-J | Compressor | C8D4BACA-8A07-11EF-B884-A02919EDED02 | Steam | ALB-NH3-105-J | 363.028 | Normal | ON | Refrigeration Compressor | Applicable
E175C5B2-8A07-11EF-B884-A02919EDED02 | 302-J | Compressor | DAD0FB36-8A07-11EF-B884-A02919EDED02 | Steam | ALB-UREA-302-J | 50 | Normal | ON | CO2 Compressor | Applicable
F39C6747-8A07-11EF-B884-A02919EDED02 | A-4102-J | Compressor | E771B30A-8A07-11EF-B884-A02919EDED02 | Steam | IBB-NH3-A-4102-J | 30.517 | Normal | ON | Feed Gas Compressor | Applicable
F39C6755-8A07-11EF-B884-A02919EDED02 | A-4103-J | Compressor | E771B30A-8A07-11EF-B884-A02919EDED02 | Steam | IBB-NH3-A-4103-J | 283.233 | Normal | ON | Synthesis Gas Compressor | Applicable
F39C6763-8A07-11EF-B884-A02919EDED02 | A-4105-J | Compressor | E771B30A-8A07-11EF-B884-A02919EDED02 | Steam | IBB-NH3-A-4105-J | 86.1 | Normal | ON | Ammonia Compressor | Applicable
ED8DF5BF-8A07-11EF-B884-A02919EDED02 | A-4101-J | Compressor | E771B30A-8A07-11EF-B884-A02919EDED02 | Steam | IBB-NH3-A-4101-J | 72.4 | Normal | ON | PA Compressor | Applicable
FF8F0DE8-8A07-11EF-B884-A02919EDED02 | I-1001J | Compressor | F994BF42-8A07-11EF-B884-A02919EDED02 | Steam | IBB-UREA-I-1001J | 78.41 | Normal | ON | CO2 Compressor | Applicable
180B47A0-8A08-11EF-B884-A02919EDED02 | 22-K-102 | Compressor | 120DAA10-8A08-11EF-B884-A02919EDED02 | Steam | SAN-III-UREA-22-K-102 | 58.5 | Normal | ON | CO2 Compressor | Applicable
29F8E762-8A08-11EF-B884-A02919EDED02 | 1-K-403/404 | Compressor | 1E07DF28-8A08-11EF-B884-A02919EDED02 | Steam | SAN-II-NH3-1-K-403/404 | 405.464 | Normal | ON | Synthesis Gas Compressor | Applicable
35F6320A-8A08-11EF-B884-A02919EDED02 | 2-K102 | Compressor | 35F62FBB-8A08-11EF-B884-A02919EDED02 | Steam | SAN-II-UREA-2-K102 | 79.043 | Normal | ON | CO2 Compressor | Applicable
59CEDE06-8A08-11EF-B884-A02919EDED02 | 41-K-101 | Compressor | 3D339C9B-8A08-11EF-B884-A02919EDED02 | Steam | SAN-IV-NH3-41-K-101 | 85.251 | Normal | ON | NG Compressor | Applicable
59CEDE22-8A08-11EF-B884-A02919EDED02 | 41-K-601 | Compressor | 3D339C9B-8A08-11EF-B884-A02919EDED02 | Steam | SAN-IV-NH3-41-K-601 | 170.05 | Normal | ON | Compressor/SG | Applicable
79352BB7-8A08-11EF-B884-A02919EDED02 | 52-K-102 | Compressor | 6CB45D4A-8A08-11EF-B884-A02919EDED02 | Steam | SAN-V-UREA-52-K-102 | 111.93 | Normal | ON | CO2 Compressor | Applicable
92F6F34B-8A08-11EF-B884-A02919EDED02 | 401-J | Compressor | 85253B2E-8A08-11EF-B884-A02919EDED02 | Steam | ALB-II-EH-401-J | 10 | Normal | ON | Recycle CO2 Compressor | Applicable
92F6F359-8A08-11EF-B884-A02919EDED02 | 402-J | Compressor | 85253B2E-8A08-11EF-B884-A02919EDED02 | Steam | ALB-II-EH-402-J | 10.655 | Normal | ON | CO Rich Gas Compressor | Applicable
92F6F367-8A08-11EF-B884-A02919EDED02 | 403-J | Compressor | 85253B2E-8A08-11EF-B884-A02919EDED02 | Steam | ALB-II-EH-403-J | 11.147 | Normal | ON | Synthesis Gas Compressor | Applicable
36F1B814-89F8-11EF-B884-A02919EDED02 | K-13001 | Compressor | 1E1D27A4-89F8-11EF-B884-A02919EDED02 | Steam | Olefins-K-13001 | 555.387 | Normal | ON | CGC LP/MP Compressor | Applicable
36F1B821-89F8-11EF-B884-A02919EDED02 | K-13002 | Compressor | 1E1D27A4-89F8-11EF-B884-A02919EDED02 | Steam | Olefins-K-13002 | 616.688 | Normal | ON | CGC HP Compressor | Applicable
36F1B83B-89F8-11EF-B884-A02919EDED02 | K-15020 | Compressor | 1E1D27A4-89F8-11EF-B884-A02919EDED02 | Steam | Olefins-K-15020 | 1605.241 | Normal | ON | C3R Compressor | Applicable
36F1B848-89F8-11EF-B884-A02919EDED02 | K-16040 | Compressor | 1E1D27A4-89F8-11EF-B884-A02919EDED02 | Steam | Olefins-K-16040 | 1324.624 | Normal | ON | C3S Compressor | Applicable
69100408-A0D2-11EF-B94A-5414F36A53EB | KT-1200 | Compressor | 9921D5AF-89EE-11EF-B884-A02919EDED02 | Steam | ETH-KT-1200 | 351 | Normal | ON | Cracked Gas Compressor Turbine | Applicable
D7ABC900-89EE-11EF-B884-A02919EDED02 | KT-7202D | Compressor | C5AE4B5A-89EE-11EF-B884-A02919EDED02 | Steam | UTILITIES-KT-7202D | 17.31 | Normal | ON | Air Compressor D | Not-Applicable
BD5B01CA-89F6-11EF-B884-A02919EDED02 | K-1301 | Compressor | A9D070E2-89F6-11EF-B884-A02919EDED02 | Steam | Ethylene-K-1301 | 495 | Normal | ON | Cracked Gas Compressor | Applicable
BD5B01E4-89F6-11EF-B884-A02919EDED02 | K-1801 | Compressor | A9D070E2-89F6-11EF-B884-A02919EDED02 | Steam | Ethylene-K-1801 | 1700 | Normal | ON | C3R Compressor | Applicable
BD5B01F1-89F6-11EF-B884-A02919EDED02 | K-1802 | Compressor | A9D070E2-89F6-11EF-B884-A02919EDED02 | Steam | Ethylene-K-1802 | 398 | Normal | ON | C2R Compressor | Applicable
AA4CFF8D-8960-11EF-B884-A02919EDED02 | C-003 | Compressor | A4471FD0-8960-11EF-B884-A02919EDED02 | Steam | MEOH-C-003 | 715.6428 | Normal | ON | Make Up Gas Compressor | Applicable
AA4CFF98-8960-11EF-B884-A02919EDED02 | C-004 | Compressor | A4471FD0-8960-11EF-B884-A02919EDED02 | Steam | MEOH-C-004 | 4077.855 | Normal | ON | Circulator | Applicable
C861E363-8960-11EF-B884-A02919EDED02 | C-201 | Compressor | B66F2536-8960-11EF-B884-A02919EDED02 | Steam | MTBE-C-201 | 135 | Normal | OFF | Product Compressor | Applicable
64929E9D-89FA-11EF-B884-A02919EDED02 | 82K01 | Compressor | 5797C814-89FA-11EF-B884-A02919EDED02 | Steam | MTBE-82K01 | 138 | Normal | ON | Regeneration Air Blower | Applicable
64929EA8-89FA-11EF-B884-A02919EDED02 | 82K02 | Compressor | 5797C814-89FA-11EF-B884-A02919EDED02 | Steam | MTBE-82K02 | 138 | Normal | ON | Product Compressor | Applicable
64929EB3-89FA-11EF-B884-A02919EDED02 | 82K05 | Compressor | 5797C814-89FA-11EF-B884-A02919EDED02 | Steam | MTBE-82K05 | 138 | Normal | ON | Propane Refrigeration Compressor | Applicable
3F52C7A3-89FA-11EF-B884-A02919EDED02 | 11K1 | Compressor | 31E210F5-89FA-11EF-B884-A02919EDED02 | Steam | Ethylene-11K1 | 270 | Normal | ON | CGC Compressor | Applicable
3F52C7AE-89FA-11EF-B884-A02919EDED02 | 11K2 | Compressor | 31E210F5-89FA-11EF-B884-A02919EDED02 | Steam | Ethylene-11K2 | 215.495 | Normal | ON | C2R Compressor | Applicable
3F52C7B9-89FA-11EF-B884-A02919EDED02 | 11K3 | Compressor | 31E210F5-89FA-11EF-B884-A02919EDED02 | Steam | Ethylene-11K3 | 835.408 | Normal | ON | C3R Compressor | Applicable
F38393D3-89F5-11EF-B884-A02919EDED02 | 015-61E11 | Furnace | ED8498FF-89F5-11EF-B884-A02919EDED02 | Electricity | PET-II-015-61E11 | 0.34785 | Normal | OFF | HTM Furnace | Applicable
F38393E9-89F5-11EF-B884-A02919EDED02 | 015-61E31 | Furnace | ED8498FF-89F5-11EF-B884-A02919EDED02 | Electricity | PET-II-015-61E31 | 0.34785 | Normal | ON | HTM Furnace | Applicable
F38393F4-89F5-11EF-B884-A02919EDED02 | 015-61E41 | Furnace | ED8498FF-89F5-11EF-B884-A02919EDED02 | Electricity | PET-II-015-61E41 | 0.34785 | Normal | ON | HTM Furnace | Applicable
1B9C7214-8A05-11EF-B884-A02919EDED02 | AF-01 | Furnace | 0954E2EC-8A05-11EF-B884-A02919EDED02 | Fuel | KOP-AF-01 | 47.2 | Normal | ON | Furnace A | Applicable
1B9C721F-8A05-11EF-B884-A02919EDED02 | BF-01 | Furnace | 0954E2EC-8A05-11EF-B884-A02919EDED02 | Fuel | KOP-BF-01 | 47.2 | Normal | OFF | Furnace B | Applicable
1B9C722A-8A05-11EF-B884-A02919EDED02 | CF-01 | Furnace | 0954E2EC-8A05-11EF-B884-A02919EDED02 | Fuel | KOP-CF-01 | 47.2 | Normal | ON | Furnace C | Applicable
1B9C7235-8A05-11EF-B884-A02919EDED02 | DF-01 | Furnace | 0954E2EC-8A05-11EF-B884-A02919EDED02 | Fuel | KOP-DF-01 | 47.2 | Normal | ON | Furnace D | Applicable
1B9C7240-8A05-11EF-B884-A02919EDED02 | EF-01 | Furnace | 0954E2EC-8A05-11EF-B884-A02919EDED02 | Fuel | KOP-EF-01 | 47.2 | Normal | ON | Furnace E | Applicable
1B9C724B-8A05-11EF-B884-A02919EDED02 | FF-01 | Furnace | 0954E2EC-8A05-11EF-B884-A02919EDED02 | Fuel | KOP-FF-01 | 47.2 | Normal | ON | Furnace F | Applicable
1B9C7256-8A05-11EF-B884-A02919EDED02 | GF-01 | Furnace | 0954E2EC-8A05-11EF-B884-A02919EDED02 | Fuel | KOP-GF-01 | 47.2 | Normal | ON | Furnace G | Applicable
1B9C7261-8A05-11EF-B884-A02919EDED02 | HF-01 | Furnace | 0954E2EC-8A05-11EF-B884-A02919EDED02 | Fuel | KOP-HF-01 | 52.8 | Normal | OFF | Furnace H | Applicable
3D430C55-89F8-11EF-B884-A02919EDED02 | H-11001 | Furnace | 1E1D27A4-89F8-11EF-B884-A02919EDED02 | Fuel | Olefins-H-11001 | 95.34 | Normal | ON | Cracking Furnace | Applicable
3D430C60-89F8-11EF-B884-A02919EDED02 | H-11002 | Furnace | 1E1D27A4-89F8-11EF-B884-A02919EDED02 | Fuel | Olefins-H-11002 | 95.34 | Normal | ON | Cracking Furnace | Applicable
3D430C6B-89F8-11EF-B884-A02919EDED02 | H-11003 | Furnace | 1E1D27A4-89F8-11EF-B884-A02919EDED02 | Fuel | Olefins-H-11003 | 95.34 | Normal | ON | Cracking Furnace | Applicable
3D430C76-89F8-11EF-B884-A02919EDED02 | H-11004 | Furnace | 1E1D27A4-89F8-11EF-B884-A02919EDED02 | Fuel | Olefins-H-11004 | 95.34 | Normal | ON | Cracking Furnace | Applicable
3D430C81-89F8-11EF-B884-A02919EDED02 | H-11005 | Furnace | 1E1D27A4-89F8-11EF-B884-A02919EDED02 | Fuel | Olefins-H-11005 | 95.34 | Normal | ON | Cracking Furnace | Applicable
3D430C8C-89F8-11EF-B884-A02919EDED02 | H-11006 | Furnace | 1E1D27A4-89F8-11EF-B884-A02919EDED02 | Fuel | Olefins-H-11006 | 95.34 | Normal | ON | Cracking Furnace | Applicable
3D430C97-89F8-11EF-B884-A02919EDED02 | H-11007 | Furnace | 1E1D27A4-89F8-11EF-B884-A02919EDED02 | Fuel | Olefins-H-11007 | 95.34 | Normal | ON | Cracking Furnace | Applicable
3D430CAD-89F8-11EF-B884-A02919EDED02 | H-11009 | Furnace | 1E1D27A4-89F8-11EF-B884-A02919EDED02 | Fuel | Olefins-H-11009 | 95.34 | Normal | ON | Cracking Furnace | Applicable
3D430CB8-89F8-11EF-B884-A02919EDED02 | H-11010 | Furnace | 1E1D27A4-89F8-11EF-B884-A02919EDED02 | Fuel | Olefins-H-11010 | 99.47 | Normal | ON | Cracking Furnace | Applicable
6A891928-8938-11EF-B884-A02919EDED02 | 1H-8201B | Furnace | 463A7106-8938-11EF-B884-A02919EDED02 | Fuel | Ethylene-1H-8201B | 72.573 | Normal | ON | VHP Furnace | Applicable
6A891934-8938-11EF-B884-A02919EDED02 | 1H-8201C | Furnace | 463A7106-8938-11EF-B884-A02919EDED02 | Fuel | Ethylene-1H-8201C | 72.573 | Normal | ON | VHP Furnace | Applicable
6A891940-8938-11EF-B884-A02919EDED02 | 1H-8201D | Furnace | 463A7106-8938-11EF-B884-A02919EDED02 | Fuel | Ethylene-1H-8201D | 72.573 | Normal | ON | VHP Furnace | Applicable
6A89194C-8938-11EF-B884-A02919EDED02 | 1H-8201E | Furnace | 463A7106-8938-11EF-B884-A02919EDED02 | Fuel | Ethylene-1H-8201E | 72.573 | Normal | ON | VHP Furnace | Applicable
64909556-8938-11EF-B884-A02919EDED02 | 1H-8201A | Furnace | 463A7106-8938-11EF-B884-A02919EDED02 | Fuel | Ethylene-1H-8201A | 72.573 | Normal | ON | VHP Furnace | Applicable
6A891958-8938-11EF-B884-A02919EDED02 | 1H-8201F | Furnace | 463A7106-8938-11EF-B884-A02919EDED02 | Fuel | Ethylene-1H-8201F | 72.573 | Normal | ON | VHP Furnace | Applicable
6A891964-8938-11EF-B884-A02919EDED02 | 1H-8201G | Furnace | 463A7106-8938-11EF-B884-A02919EDED02 | Fuel | Ethylene-1H-8201G | 72.573 | Normal | ON | VHP Furnace | Applicable
A6095569-89EE-11EF-B884-A02919EDED02 | H-1111 | Furnace | 9921D5AF-89EE-11EF-B884-A02919EDED02 | Fuel | ETH-H-1111 | 69.9 | Normal | ON | Furnace | Applicable
A6095574-89EE-11EF-B884-A02919EDED02 | H-1112 | Furnace | 9921D5AF-89EE-11EF-B884-A02919EDED02 | Fuel | ETH-H-1112 | 69.9 | Normal | OFF | Furnace | Applicable
A609557F-89EE-11EF-B884-A02919EDED02 | H-1113 | Furnace | 9921D5AF-89EE-11EF-B884-A02919EDED02 | Fuel | ETH-H-1113 | 69.9 | Normal | ON | Furnace | Applicable
A609558A-89EE-11EF-B884-A02919EDED02 | H-1114 | Furnace | 9921D5AF-89EE-11EF-B884-A02919EDED02 | Fuel | ETH-H-1114 | 69.9 | Normal | ON | Furnace | Applicable
A6095595-89EE-11EF-B884-A02919EDED02 | H-1115 | Furnace | 9921D5AF-89EE-11EF-B884-A02919EDED02 | Fuel | ETH-H-1115 | 69.9 | Normal | OFF | Furnace | Applicable
A60955A0-89EE-11EF-B884-A02919EDED02 | H-1116 | Furnace | 9921D5AF-89EE-11EF-B884-A02919EDED02 | Fuel | ETH-H-1116 | 69.9 | Normal | ON | Furnace | Applicable
A60955AB-89EE-11EF-B884-A02919EDED02 | H-1117 | Furnace | 9921D5AF-89EE-11EF-B884-A02919EDED02 | Fuel | ETH-H-1117 | 69.9 | Normal | ON | Furnace | Applicable
A60955B6-89EE-11EF-B884-A02919EDED02 | H-1118 | Furnace | 9921D5AF-89EE-11EF-B884-A02919EDED02 | Fuel | ETH-H-1118 | 69.9 | Normal | ON | Furnace | Applicable
A60955C1-89EE-11EF-B884-A02919EDED02 | H-1119 | Furnace | 9921D5AF-89EE-11EF-B884-A02919EDED02 | Fuel | ETH-H-1119 | 69.9 | Normal | ON | Furnace | Applicable
44646902-8A06-11EF-B884-A02919EDED02 | B-1203 | Furnace | 32780304-8A06-11EF-B884-A02919EDED02 | Fuel | Olefins-I-B-1203 | 15.5 | Normal | ON | Heater | Applicable
4464690D-8A06-11EF-B884-A02919EDED02 | B-1204 | Furnace | 32780304-8A06-11EF-B884-A02919EDED02 | Fuel | Olefins-I-B-1204 | 15.5 | Normal | ON | Heater | Applicable
44646918-8A06-11EF-B884-A02919EDED02 | B-1205 | Furnace | 32780304-8A06-11EF-B884-A02919EDED02 | Fuel | Olefins-I-B-1205 | 15.5 | Normal | ON | Heater | Applicable
4A614F6F-8A06-11EF-B884-A02919EDED02 | B-1207 | Furnace | 32780304-8A06-11EF-B884-A02919EDED02 | Fuel | Olefins-I-B-1207 | 15.5 | Normal | ON | Heater | Applicable
4A614F7A-8A06-11EF-B884-A02919EDED02 | B-1208 | Furnace | 32780304-8A06-11EF-B884-A02919EDED02 | Fuel | Olefins-I-B-1208 | 15.5 | Normal | ON | Heater | Applicable
4A614F85-8A06-11EF-B884-A02919EDED02 | B-1209 | Furnace | 32780304-8A06-11EF-B884-A02919EDED02 | Fuel | Olefins-I-B-1209 | 15.5 | Normal | ON | Heater | Applicable
446468CB-8A06-11EF-B884-A02919EDED02 | B-1101 | Furnace | 32780304-8A06-11EF-B884-A02919EDED02 | Fuel | Olefins-I-B-1101 | 15.5 | Normal | ON | Heater | Applicable
446468D6-8A06-11EF-B884-A02919EDED02 | B-1102 | Furnace | 32780304-8A06-11EF-B884-A02919EDED02 | Fuel | Olefins-I-B-1102 | 15.5 | Normal | ON | Heater | Applicable
446468E1-8A06-11EF-B884-A02919EDED02 | B-1200 | Furnace | 32780304-8A06-11EF-B884-A02919EDED02 | Fuel | Olefins-I-B-1200 | 15.5 | Normal | ON | Heater | Applicable
446468EC-8A06-11EF-B884-A02919EDED02 | B-1201 | Furnace | 32780304-8A06-11EF-B884-A02919EDED02 | Fuel | Olefins-I-B-1201 | 15.5 | Normal | ON | Heater | Applicable
446468F7-8A06-11EF-B884-A02919EDED02 | B-1202 | Furnace | 32780304-8A06-11EF-B884-A02919EDED02 | Fuel | Olefins-I-B-1202 | 15.5 | Normal | ON | Heater | Applicable
6DB48990-8A06-11EF-B884-A02919EDED02 | 2B-1201 | Furnace | 4A6151E2-8A06-11EF-B884-A02919EDED02 | Fuel | Olefins-II-2B-1201 | 45.8 | Normal | ON | Heater | Applicable
6DB4899B-8A06-11EF-B884-A02919EDED02 | 2B-1202 | Furnace | 4A6151E2-8A06-11EF-B884-A02919EDED02 | Fuel | Olefins-II-2B-1202 | 45.8 | Normal | ON | Heater | Applicable
6DB489A6-8A06-11EF-B884-A02919EDED02 | 2B-1203 | Furnace | 4A6151E2-8A06-11EF-B884-A02919EDED02 | Fuel | Olefins-II-2B-1203 | 0 | Normal | ON | Heater | Applicable
6DB489B1-8A06-11EF-B884-A02919EDED02 | 2B-1204 | Furnace | 4A6151E2-8A06-11EF-B884-A02919EDED02 | Fuel | Olefins-II-2B-1204 | 45.8 | Normal | ON | Heater | Applicable
6DB489BC-8A06-11EF-B884-A02919EDED02 | 2B-1205 | Furnace | 4A6151E2-8A06-11EF-B884-A02919EDED02 | Fuel | Olefins-II-2B-1205 | 45.8 | Normal | ON | Heater | Applicable
6DB489C7-8A06-11EF-B884-A02919EDED02 | 2B-1206 | Furnace | 4A6151E2-8A06-11EF-B884-A02919EDED02 | Fuel | Olefins-II-2B-1206 | 39.4 | Normal | ON | Heater | Applicable
6DB489D2-8A06-11EF-B884-A02919EDED02 | 2B-1207 | Furnace | 4A6151E2-8A06-11EF-B884-A02919EDED02 | Fuel | Olefins-II-2B-1207 | 45.8 | Normal | ON | Heater | Applicable
6DB489DD-8A06-11EF-B884-A02919EDED02 | 2B-1208 | Furnace | 4A6151E2-8A06-11EF-B884-A02919EDED02 | Fuel | Olefins-II-2B-1208 | 45.8 | Normal | ON | Heater | Applicable
6DB489E8-8A06-11EF-B884-A02919EDED02 | 2B-1209 | Furnace | 4A6151E2-8A06-11EF-B884-A02919EDED02 | Fuel | Olefins-II-2B-1209 | 45.8 | Normal | ON | Heater | Applicable
C36DE644-89F6-11EF-B884-A02919EDED02 | FH-1110 | Furnace | A9D070E2-89F6-11EF-B884-A02919EDED02 | Fuel | Ethylene-FH-1110 | 51.9 | Normal | ON | Furnace 1 | Applicable
C36DE650-89F6-11EF-B884-A02919EDED02 | FH-1120 | Furnace | A9D070E2-89F6-11EF-B884-A02919EDED02 | Fuel | Ethylene-FH-1120 | 51.9 | Normal | ON | Furnace 2 | Applicable
C36DE65C-89F6-11EF-B884-A02919EDED02 | FH-1130 | Furnace | A9D070E2-89F6-11EF-B884-A02919EDED02 | Fuel | Ethylene-FH-1130 | 51.9 | Normal | OFF | Furnace 3 | Applicable
C36DE668-89F6-11EF-B884-A02919EDED02 | FH-1140 | Furnace | A9D070E2-89F6-11EF-B884-A02919EDED02 | Fuel | Ethylene-FH-1140 | 51.9 | Normal | ON | Furnace 4 | Applicable
C36DE674-89F6-11EF-B884-A02919EDED02 | FH-1150 | Furnace | A9D070E2-89F6-11EF-B884-A02919EDED02 | Fuel | Ethylene-FH-1150 | 51.9 | Normal | ON | Furnace 5 | Applicable
C36DE680-89F6-11EF-B884-A02919EDED02 | FH-1160 | Furnace | A9D070E2-89F6-11EF-B884-A02919EDED02 | Fuel | Ethylene-FH-1160 | 51.9 | Normal | ON | Furnace 6 | Applicable
C36DE68C-89F6-11EF-B884-A02919EDED02 | FH-1170 | Furnace | A9D070E2-89F6-11EF-B884-A02919EDED02 | Fuel | Ethylene-FH-1170 | 51.9 | Normal | ON | Furnace 7 | Applicable
C36DE698-89F6-11EF-B884-A02919EDED02 | FH-1180 | Furnace | A9D070E2-89F6-11EF-B884-A02919EDED02 | Fuel | Ethylene-FH-1180 | 51.9 | Normal | ON | Furnace 8 | Applicable
C861E3E5-8960-11EF-B884-A02919EDED02 | 220-MH-201 | Furnace | B66F2536-8960-11EF-B884-A02919EDED02 | Fuel | MTBE-220-MH-201 | 129 | Normal | ON | Charge Heater | Applicable
C861E3F0-8960-11EF-B884-A02919EDED02 | 220-MH-202 | Furnace | B66F2536-8960-11EF-B884-A02919EDED02 | Fuel | MTBE-220-MH-202 | 680 | Normal | ON | Regeneration Air Heater - Horizontal | Applicable
C861E3FB-8960-11EF-B884-A02919EDED02 | 220-MH-203 | Furnace | B66F2536-8960-11EF-B884-A02919EDED02 | Fuel | MTBE-220-MH-203 | 680 | Normal | ON | Regeneration Air Heater - Vertical | Applicable
45A6B209-89FA-11EF-B884-A02919EDED02 | 11H1 | Furnace | 31E210F5-89FA-11EF-B884-A02919EDED02 | Fuel | Ethylene-11H1 | 26.6667 | Normal | OFF | Ethane Cracking Furnace | Applicable
45A6B214-89FA-11EF-B884-A02919EDED02 | 11H10 | Furnace | 31E210F5-89FA-11EF-B884-A02919EDED02 | Fuel | Ethylene-11H10 | 26.667 | Normal | ON | Ethane Cracking Furnace | Applicable
45A6B22A-89FA-11EF-B884-A02919EDED02 | 11H12 | Furnace | 31E210F5-89FA-11EF-B884-A02919EDED02 | Fuel | Ethylene-11H12 | 26.667 | Normal | ON | Ethane Cracking Furnace | Applicable
45A6B235-89FA-11EF-B884-A02919EDED02 | 11H13 | Furnace | 31E210F5-89FA-11EF-B884-A02919EDED02 | Fuel | Ethylene-11H13 | 26.667 | Normal | ON | Ethane Cracking Furnace | Applicable
45A6B240-89FA-11EF-B884-A02919EDED02 | 11H2 | Furnace | 31E210F5-89FA-11EF-B884-A02919EDED02 | Fuel | Ethylene-11H2 | 26.667 | Normal | ON | Ethane Cracking Furnace | Applicable
45A6B24B-89FA-11EF-B884-A02919EDED02 | 11H3 | Furnace | 31E210F5-89FA-11EF-B884-A02919EDED02 | Fuel | Ethylene-11H3 | 26.667 | Normal | ON | Ethane Cracking Furnace | Applicable
45A6B256-89FA-11EF-B884-A02919EDED02 | 11H4 | Furnace | 31E210F5-89FA-11EF-B884-A02919EDED02 | Fuel | Ethylene-11H4 | 26.667 | Normal | ON | Ethane Cracking Furnace | Applicable
45A6B26C-89FA-11EF-B884-A02919EDED02 | 11H6 | Furnace | 31E210F5-89FA-11EF-B884-A02919EDED02 | Fuel | Ethylene-11H6 | 26.667 | Normal | ON | Ethane Cracking Furnace | Applicable
45A6B277-89FA-11EF-B884-A02919EDED02 | 11H7 | Furnace | 31E210F5-89FA-11EF-B884-A02919EDED02 | Fuel | Ethylene-11H7 | 26.667 | Normal | ON | Ethane Cracking Furnace | Applicable
45A6B282-89FA-11EF-B884-A02919EDED02 | 11H8 | Furnace | 31E210F5-89FA-11EF-B884-A02919EDED02 | Fuel | Ethylene-11H8 | 26.667 | Normal | ON | Ethane Cracking Furnace | Applicable
7FC4C516-89FA-11EF-B884-A02919EDED02 | AH-0101 | Furnace | 6A8F17D2-89FA-11EF-B884-A02919EDED02 | Fuel | Olefins-I-AH-0101 | 26.2 | Normal | ON | Ethane Cracking Furnace | Applicable
7FC4C521-89FA-11EF-B884-A02919EDED02 | AH-0102 | Furnace | 6A8F17D2-89FA-11EF-B884-A02919EDED02 | Fuel | Olefins-I-AH-0102 | 26.2 | Normal | ON | Ethane Cracking Furnace | Applicable
7FC4C52C-89FA-11EF-B884-A02919EDED02 | AH-0103 | Furnace | 6A8F17D2-89FA-11EF-B884-A02919EDED02 | Fuel | Olefins-I-AH-0103 | 26.2 | Normal | ON | Ethane Cracking Furnace | Applicable
7FC4C537-89FA-11EF-B884-A02919EDED02 | AH-0104 | Furnace | 6A8F17D2-89FA-11EF-B884-A02919EDED02 | Fuel | Olefins-I-AH-0104 | 26.2 | Normal | ON | Ethane Cracking Furnace | Applicable
7FC4C542-89FA-11EF-B884-A02919EDED02 | AH-0105 | Furnace | 6A8F17D2-89FA-11EF-B884-A02919EDED02 | Fuel | Olefins-I-AH-0105 | 26.2 | Normal | ON | Ethane Cracking Furnace | Applicable
7FC4C54D-89FA-11EF-B884-A02919EDED02 | AH-0106 | Furnace | 6A8F17D2-89FA-11EF-B884-A02919EDED02 | Fuel | Olefins-I-AH-0106 | 26.2 | Normal | OFF | Ethane Cracking Furnace | Applicable
7FC4C558-89FA-11EF-B884-A02919EDED02 | AH-0107 | Furnace | 6A8F17D2-89FA-11EF-B884-A02919EDED02 | Fuel | Olefins-I-AH-0107 | 24 | Normal | OFF | Ethane Cracking Furnace | Applicable
7FC4C563-89FA-11EF-B884-A02919EDED02 | AH-0108 | Furnace | 6A8F17D2-89FA-11EF-B884-A02919EDED02 | Fuel | Olefins-I-AH-0108 | 24 | Normal | ON | Ethane Cracking Furnace | Applicable
3B4FA808-89FB-11EF-B884-A02919EDED02 | BH-0101 | Furnace | 8749AB8A-89FA-11EF-B884-A02919EDED02 | Fuel | Olefins-II-BH-0101 | 28.5 | Normal | ON | Liquid Furnace | Applicable
3B4FA813-89FB-11EF-B884-A02919EDED02 | BH-0102 | Furnace | 8749AB8A-89FA-11EF-B884-A02919EDED02 | Fuel | Olefins-II-BH-0102 | 28.5 | Normal | ON | Liquid Furnace | Applicable
3B4FA81E-89FB-11EF-B884-A02919EDED02 | BH-0103 | Furnace | 8749AB8A-89FA-11EF-B884-A02919EDED02 | Fuel | Olefins-II-BH-0103 | 28.5 | Normal | ON | Liquid Furnace | Applicable
3B4FA829-89FB-11EF-B884-A02919EDED02 | BH-0104 | Furnace | 8749AB8A-89FA-11EF-B884-A02919EDED02 | Fuel | Olefins-II-BH-0104 | 28.5 | Normal | ON | Liquid Furnace | Applicable
3B4FA834-89FB-11EF-B884-A02919EDED02 | BH-0105 | Furnace | 8749AB8A-89FA-11EF-B884-A02919EDED02 | Fuel | Olefins-II-BH-0105 | 28.5 | Normal | ON | Liquid Furnace | Applicable
3B4FA83F-89FB-11EF-B884-A02919EDED02 | BH-0106 | Furnace | 8749AB8A-89FA-11EF-B884-A02919EDED02 | Fuel | Olefins-II-BH-0106 | 28.5 | Normal | ON | Liquid Furnace | Applicable
3B4FA84A-89FB-11EF-B884-A02919EDED02 | BH-0107 | Furnace | 8749AB8A-89FA-11EF-B884-A02919EDED02 | Fuel | Olefins-II-BH-0107 | 28.5 | Normal | ON | Liquid Furnace | Applicable
3B4FA855-89FB-11EF-B884-A02919EDED02 | BH-0108 | Furnace | 8749AB8A-89FA-11EF-B884-A02919EDED02 | Fuel | Olefins-II-BH-0108 | 28.5 | Normal | ON | Liquid Furnace | Applicable
3B4FA860-89FB-11EF-B884-A02919EDED02 | BH-0109 | Furnace | 8749AB8A-89FA-11EF-B884-A02919EDED02 | Fuel | Olefins-II-BH-0109 | 28.5 | Normal | ON | Liquid Furnace | Applicable
3B4FA86B-89FB-11EF-B884-A02919EDED02 | BH-0110 | Furnace | 8749AB8A-89FA-11EF-B884-A02919EDED02 | Fuel | Olefins-II-BH-0110 | 28.5 | Normal | ON | Liquid Furnace | Applicable
3B4FA876-89FB-11EF-B884-A02919EDED02 | BH-0111 | Furnace | 8749AB8A-89FA-11EF-B884-A02919EDED02 | Fuel | Olefins-II-BH-0111 | 26 | Normal | ON | Vapor Furnace | Applicable
3B4FA881-89FB-11EF-B884-A02919EDED02 | BH-0112 | Furnace | 8749AB8A-89FA-11EF-B884-A02919EDED02 | Fuel | Olefins-II-BH-0112 | 26 | Normal | ON | Vapor Furnace | Applicable
3B4FA88C-89FB-11EF-B884-A02919EDED02 | BH-0113 | Furnace | 8749AB8A-89FA-11EF-B884-A02919EDED02 | Fuel | Olefins-II-BH-0113 | 26 | Normal | ON | Vapor Furnace | Applicable
3B4FA897-89FB-11EF-B884-A02919EDED02 | BH-0114 | Furnace | 8749AB8A-89FA-11EF-B884-A02919EDED02 | Fuel | Olefins-II-BH-0114 | 26 | Normal | ON | Vapor Furnace | Applicable
6DF76D02-89FB-11EF-B884-A02919EDED02 | EH-0103 | Furnace | 42BFAD88-89FB-11EF-B884-A02919EDED02 | Fuel | Olefins-III-EH-0103 | 45.612 | Normal | ON | Furnace | Applicable
6DF76D0D-89FB-11EF-B884-A02919EDED02 | EH-0104 | Furnace | 42BFAD88-89FB-11EF-B884-A02919EDED02 | Fuel | Olefins-III-EH-0104 | 45.612 | Normal | ON | Furnace | Applicable
6DF76D18-89FB-11EF-B884-A02919EDED02 | EH-0105 | Furnace | 42BFAD88-89FB-11EF-B884-A02919EDED02 | Fuel | Olefins-III-EH-0105 | 45.612 | Normal | ON | Furnace | Applicable
6DF76D23-89FB-11EF-B884-A02919EDED02 | EH-0106 | Furnace | 42BFAD88-89FB-11EF-B884-A02919EDED02 | Fuel | Olefins-III-EH-0106 | 45.612 | Normal | ON | Furnace | Applicable
6DF76D2E-89FB-11EF-B884-A02919EDED02 | EH-0107 | Furnace | 42BFAD88-89FB-11EF-B884-A02919EDED02 | Fuel | Olefins-III-EH-0107 | 45.612 | Normal | ON | Furnace | Applicable
6DF76D39-89FB-11EF-B884-A02919EDED02 | EH-0108 | Furnace | 42BFAD88-89FB-11EF-B884-A02919EDED02 | Fuel | Olefins-III-EH-0108 | 45.612 | Normal | ON | Furnace | Applicable
6DF76CEC-89FB-11EF-B884-A02919EDED02 | EH-0101 | Furnace | 42BFAD88-89FB-11EF-B884-A02919EDED02 | Fuel | Olefins-III-EH-0101 | 45.612 | Normal | ON | Furnace | Applicable
6DF76CF7-89FB-11EF-B884-A02919EDED02 | EH-0102 | Furnace | 42BFAD88-89FB-11EF-B884-A02919EDED02 | Fuel | Olefins-III-EH-0102 | 45.612 | Normal | ON | Furnace | Applicable
7FEC6084-89FB-11EF-B884-A02919EDED02 | TH-1301A | Furnace | 79ECE0F4-89FB-11EF-B884-A02919EDED02 | Fuel | VCM-TH-1301A | 62.154 | Normal | ON | Furnace A | Applicable
7FEC608F-89FB-11EF-B884-A02919EDED02 | TH-1301B | Furnace | 79ECE0F4-89FB-11EF-B884-A02919EDED02 | Fuel | VCM-TH-1301B | 62.152 | Normal | ON | Furnace B | Applicable
7FEC609A-89FB-11EF-B884-A02919EDED02 | TH-1301C | Furnace | 79ECE0F4-89FB-11EF-B884-A02919EDED02 | Fuel | VCM-TH-1301C | 14.4803 | Normal | ON | Furnace C | Applicable
EBAB6E10-895D-11EF-B884-A02919EDED02 | B-620A | Boiler | E5ABE8A8-895D-11EF-B884-A02919EDED02 | Fuel | MeOH2-B-620A | 86 | Normal | ON | Package Boiler A | Applicable
EBAB6E1B-895D-11EF-B884-A02919EDED02 | B-620B | Boiler | E5ABE8A8-895D-11EF-B884-A02919EDED02 | Fuel | MeOH2-B-620B | 86 | Normal | ON | Package Boiler B | Applicable
EBAB6E26-895D-11EF-B884-A02919EDED02 | B-620C | Boiler | E5ABE8A8-895D-11EF-B884-A02919EDED02 | Fuel | MeOH2-B-620C | 86 | Normal | ON | Package Boiler C | Applicable
016FA403-895E-11EF-B884-A02919EDED02 | B-3620B | Boiler | FAADABF9-895D-11EF-B884-A02919EDED02 | Fuel | MeOH3-B-3620B | 40 | Normal | ON | Package Boiler B | Applicable
016FA3F8-895E-11EF-B884-A02919EDED02 | B-3620A | Boiler | FAADABF9-895D-11EF-B884-A02919EDED02 | Fuel | MeOH3-B-3620A | 40 | Normal | ON | Package Boiler A | Applicable
3C0B815A-895E-11EF-B884-A02919EDED02 | B-5620A | Boiler | 25B4FFD3-895E-11EF-B884-A02919EDED02 | Fuel | MeOH5-B-5620A | 120 | Normal | ON | Package Boiler A | Applicable
3C0B8165-895E-11EF-B884-A02919EDED02 | B-5620B | Boiler | 25B4FFD3-895E-11EF-B884-A02919EDED02 | Fuel | MeOH5-B-5620B | 120 | Normal | ON | Package Boiler B | Applicable
3C0B8170-895E-11EF-B884-A02919EDED02 | B-5620C | Boiler | 25B4FFD3-895E-11EF-B884-A02919EDED02 | Fuel | MeOH5-B-5620C | 120 | Normal | ON | Package Boiler C | Applicable
6AB84122-8A05-11EF-B884-A02919EDED02 | UY-SG-05A | Boiler | 5E9E1545-8A05-11EF-B884-A02919EDED02 | Fuel | U&O-UY-SG-05A | 135 | Normal | ON | HP Boiler A | Applicable
6AB8412D-8A05-11EF-B884-A02919EDED02 | UY-SG-05B | Boiler | 5E9E1545-8A05-11EF-B884-A02919EDED02 | Fuel | U&O-UY-SG-05B | 135 | Normal | ON | HP Boiler B | Applicable
6AB84138-8A05-11EF-B884-A02919EDED02 | UY-SG-05C | Boiler | 5E9E1545-8A05-11EF-B884-A02919EDED02 | Fuel | U&O-UY-SG-05C | 135 | Normal | ON | HP Boiler C | Applicable
6AB84143-8A05-11EF-B884-A02919EDED02 | YSG-01A | Boiler | 5E9E1545-8A05-11EF-B884-A02919EDED02 | Fuel | U&O-YSG-01A | 70 | Normal | ON | SHP Boiler A | Applicable
6AB8414E-8A05-11EF-B884-A02919EDED02 | YSG-01B | Boiler | 5E9E1545-8A05-11EF-B884-A02919EDED02 | Fuel | U&O-YSG-01B | 70 | Normal | ON | SHP Boiler B | Applicable
6AB84159-8A05-11EF-B884-A02919EDED02 | YSG-01C | Boiler | 5E9E1545-8A05-11EF-B884-A02919EDED02 | Fuel | U&O-YSG-01C | 70 | Normal | ON | SHP Boiler C | Applicable
D4CE718E-8A07-11EF-B884-A02919EDED02 | 101-BU | Boiler | C8D4BACA-8A07-11EF-B884-A02919EDED02 | Fuel | ALB-NH3-101-BU | 32 | Normal | ON | Auxiliary Boiler | Applicable
BC791C0B-8A08-11EF-B884-A02919EDED02 | 2008-U | Boiler | B680BABA-8A08-11EF-B884-A02919EDED02 | Fuel | U&O_ALB-2008-U | 128 | Normal | ON | Boiler A | Applicable
BC791C16-8A08-11EF-B884-A02919EDED02 | 2008-UA | Boiler | B680BABA-8A08-11EF-B884-A02919EDED02 | Fuel | U&O_ALB-2008-UA | 128 | Normal | ON | Boiler B | Applicable
BC791C21-8A08-11EF-B884-A02919EDED02 | 2052-U | Boiler | B680BABA-8A08-11EF-B884-A02919EDED02 | Fuel | U&O_ALB-2052-U | 128 | Normal | ON | MP Boiler | Applicable
C8C2A207-8A08-11EF-B884-A02919EDED02 | 3-SG-452 | Boiler | BC791D8E-8A08-11EF-B884-A02919EDED02 | Fuel | U&O_SAFCO-3-SG-452 | 100 | Normal | ON | Steam Boiler | Applicable
C8C2A212-8A08-11EF-B884-A02919EDED02 | 3-SG-453 | Boiler | BC791D8E-8A08-11EF-B884-A02919EDED02 | Fuel | U&O_SAFCO-3-SG-453 | 100 | Normal | ON | Steam Boiler | Applicable
C8C2A21D-8A08-11EF-B884-A02919EDED02 | 43-SG-451 | Boiler | BC791D8E-8A08-11EF-B884-A02919EDED02 | Fuel | U&O_SAFCO-43-SG-451 | 130 | Normal | ON | Boiler A | Applicable
C8C2A228-8A08-11EF-B884-A02919EDED02 | 43-SG-452 | Boiler | BC791D8E-8A08-11EF-B884-A02919EDED02 | Fuel | U&O_SAFCO-43-SG-452 | 130 | Normal | ON | Boiler B | Applicable
C8C2A233-8A08-11EF-B884-A02919EDED02 | 53-SG-401A | Boiler | BC791D8E-8A08-11EF-B884-A02919EDED02 | Fuel | U&O_SAFCO-53-SG-401A | 130 | Normal | ON | Boiler A | Applicable
C8C2A23E-8A08-11EF-B884-A02919EDED02 | 53-SG-401B | Boiler | BC791D8E-8A08-11EF-B884-A02919EDED02 | Fuel | U&O_SAFCO-53-SG-401B | 130 | Normal | ON | Boiler B | Applicable
C8C2A249-8A08-11EF-B884-A02919EDED02 | U-601B | Boiler | BC791D8E-8A08-11EF-B884-A02919EDED02 | Fuel | U&O_SAFCO-U-601B | 50 | Normal | ON | Package Boiler | Applicable
C8C2A254-8A08-11EF-B884-A02919EDED02 | X-601B | Boiler | BC791D8E-8A08-11EF-B884-A02919EDED02 | Fuel | U&O_SAFCO-X-601B | 100 | Normal | ON | MP Boiler | Applicable
C8C2A25F-8A08-11EF-B884-A02919EDED02 | X-603B | Boiler | BC791D8E-8A08-11EF-B884-A02919EDED02 | Fuel | U&O_SAFCO-X-603B | 100 | Normal | ON | MP Boiler | Applicable
C8C2A1E6-8A08-11EF-B884-A02919EDED02 | 23-SG-451 | Boiler | BC791D8E-8A08-11EF-B884-A02919EDED02 | Fuel | U&O_SAFCO-23-SG-451 | 75 | Normal | ON | Steam Boiler | Applicable
C8C2A1F1-8A08-11EF-B884-A02919EDED02 | 23-SG-452 | Boiler | BC791D8E-8A08-11EF-B884-A02919EDED02 | Fuel | U&O_SAFCO-23-SG-452 | 75 | Normal | ON | Steam Boiler | Applicable
C8C2A1FC-8A08-11EF-B884-A02919EDED02 | 3-SG-451 | Boiler | BC791D8E-8A08-11EF-B884-A02919EDED02 | Fuel | U&O_SAFCO-3-SG-451 | 100 | Normal | ON | Steam Boiler | Applicable
36F1B7F0-89F8-11EF-B884-A02919EDED02 | H-11012 | Boiler | 1E1D27A4-89F8-11EF-B884-A02919EDED02 | Fuel | Olefins-H-11012 | 200 | Normal | OFF | VHP Boiler | Applicable
D0ED0709-89F8-11EF-B884-A02919EDED02 | BO-71102C | Boiler | B7DAD10C-89F8-11EF-B884-A02919EDED02 | Fuel | U&O-BO-71102C | 200 | Normal | ON | Package Boiler C | Applicable
D0ED071F-89F8-11EF-B884-A02919EDED02 | BO-71102E | Boiler | B7DAD10C-89F8-11EF-B884-A02919EDED02 | Fuel | U&O-BO-71102E | 200 | Normal | ON | Package Boiler E | Applicable
D0ED06F3-89F8-11EF-B884-A02919EDED02 | BO-71102A | Boiler | B7DAD10C-89F8-11EF-B884-A02919EDED02 | Fuel | U&O-BO-71102A | 200 | Normal | ON | Package Boiler A | Applicable
D0ED06FE-89F8-11EF-B884-A02919EDED02 | BO-71102B | Boiler | B7DAD10C-89F8-11EF-B884-A02919EDED02 | Fuel | U&O-BO-71102B | 200 | Normal | ON | Package Boiler B | Applicable
5E6143B1-8938-11EF-B884-A02919EDED02 | 1H-8003A | Boiler | 463A7106-8938-11EF-B884-A02919EDED02 | Fuel | Ethylene-1H-8003A | 150 | Normal | ON | VHP Boiler A | Applicable
5E6143BC-8938-11EF-B884-A02919EDED02 | 1H-8003B | Boiler | 463A7106-8938-11EF-B884-A02919EDED02 | Fuel | Ethylene-1H-8003B | 150 | Normal | ON | VHP Boiler B | Applicable
5E6143C7-8938-11EF-B884-A02919EDED02 | 1H-8003C | Boiler | 463A7106-8938-11EF-B884-A02919EDED02 | Fuel | Ethylene-1H-8003C | 150 | Normal | ON | VHP Boiler C | Applicable
00877757-8939-11EF-B884-A02919EDED02 | 1PN-4601A | Boiler | E24E420C-8938-11EF-B884-A02919EDED02 | Fuel | U&O-1PN-4601A | 70 | Normal | ON | Utility 1 Boiler A | Applicable
0087776D-8939-11EF-B884-A02919EDED02 | 1PN-4601C | Boiler | E24E420C-8938-11EF-B884-A02919EDED02 | Fuel | U&O-1PN-4601C | 70 | Normal | ON | Utility 1 Boiler C | Applicable
00877778-8939-11EF-B884-A02919EDED02 | 2PN-4601A | Boiler | E24E420C-8938-11EF-B884-A02919EDED02 | Fuel | U&O-2PN-4601A | 70 | Normal | ON | Utility 2 Boiler A | Applicable
00877783-8939-11EF-B884-A02919EDED02 | 2PN-4601B | Boiler | E24E420C-8938-11EF-B884-A02919EDED02 | Fuel | U&O-2PN-4601B | 70 | Normal | ON | Utility 2 Boiler B | Applicable
0087778E-8939-11EF-B884-A02919EDED02 | 3PN-4601A | Boiler | E24E420C-8938-11EF-B884-A02919EDED02 | Fuel | U&O-3PN-4601A | 105 | Normal | ON | Utility 3 Boiler A | Applicable
00877799-8939-11EF-B884-A02919EDED02 | 3PN-4601B | Boiler | E24E420C-8938-11EF-B884-A02919EDED02 | Fuel | U&O-3PN-4601B | 105 | Normal | ON | Utility 3 Boiler B | Applicable
008777AF-8939-11EF-B884-A02919EDED02 | 4PN-4601B | Boiler | E24E420C-8938-11EF-B884-A02919EDED02 | Fuel | U&O-4PN-4601B | 105 | Normal | ON | Utility 4 Boiler B | Applicable
008777BA-8939-11EF-B884-A02919EDED02 | 4PN-4601C | Boiler | E24E420C-8938-11EF-B884-A02919EDED02 | Fuel | U&O-4PN-4601C | 105 | Normal | OFF | Utility 4 Boiler C | Applicable
D1B3C905-89EE-11EF-B884-A02919EDED02 | BO-7104C | Boiler | C5AE4B5A-89EE-11EF-B884-A02919EDED02 | Fuel | UTILITIES-BO-7104C | 150 | Normal | ON | Boiler C | Applicable
D7ABC8AE-89EE-11EF-B884-A02919EDED02 | BO-7104D | Boiler | C5AE4B5A-89EE-11EF-B884-A02919EDED02 | Fuel | UTILITIES-BO-7104D | 150 | Normal | ON | Boiler D | Applicable
D7ABC8B9-89EE-11EF-B884-A02919EDED02 | BO-7104E | Boiler | C5AE4B5A-89EE-11EF-B884-A02919EDED02 | Fuel | UTILITIES-BO-7104E | 150 | Normal | ON | Boiler E | Applicable
D1B3C8EF-89EE-11EF-B884-A02919EDED02 | BO-7104A | Boiler | C5AE4B5A-89EE-11EF-B884-A02919EDED02 | Fuel | UTILITIES-BO-7104A | 150 | Normal | ON | Boiler A | Applicable
D1B3C8FA-89EE-11EF-B884-A02919EDED02 | BO-7104B | Boiler | C5AE4B5A-89EE-11EF-B884-A02919EDED02 | Fuel | UTILITIES-BO-7104B | 150 | Normal | ON | Boiler B | Applicable
D5C39A0C-8A06-11EF-B884-A02919EDED02 | B-6001 | Boiler | BB460F1E-8A06-11EF-B884-A02919EDED02 | Fuel | U&O-B-6001 | 145 | Normal | ON | Boiler | Applicable
D5C39A17-8A06-11EF-B884-A02919EDED02 | B-6002 | Boiler | BB460F1E-8A06-11EF-B884-A02919EDED02 | Fuel | U&O-B-6002 | 145 | Normal | ON | Boiler | Applicable
D5C39A22-8A06-11EF-B884-A02919EDED02 | B-6003 | Boiler | BB460F1E-8A06-11EF-B884-A02919EDED02 | Fuel | U&O-B-6003 | 145 | Normal | ON | Boiler | Applicable
D5C39A2D-8A06-11EF-B884-A02919EDED02 | B-6004 | Boiler | BB460F1E-8A06-11EF-B884-A02919EDED02 | Fuel | U&O-B-6004 | 145 | Normal | ON | Boiler | Applicable
D5C39A38-8A06-11EF-B884-A02919EDED02 | B-6005 | Boiler | BB460F1E-8A06-11EF-B884-A02919EDED02 | Fuel | U&O-B-6005 | 153 | Normal | ON | Boiler | Applicable
D5C39A43-8A06-11EF-B884-A02919EDED02 | B-6006 | Boiler | BB460F1E-8A06-11EF-B884-A02919EDED02 | Fuel | U&O-B-6006 | 153 | Normal | ON | Boiler | Applicable
18487E46-89F7-11EF-B884-A02919EDED02 | BLR-7101D | Boiler | 0938EA44-89F7-11EF-B884-A02919EDED02 | Fuel | UTILITIES-BLR-7101D | 150 | Normal | ON | Package Boiler D | Applicable
18487E51-89F7-11EF-B884-A02919EDED02 | BLR-7101E | Boiler | 0938EA44-89F7-11EF-B884-A02919EDED02 | Fuel | UTILITIES-BLR-7101E | 150 | Normal | ON | Package Boiler E | Applicable
0F6115C0-89F7-11EF-B884-A02919EDED02 | BLR-7101A | Boiler | 0938EA44-89F7-11EF-B884-A02919EDED02 | Fuel | UTILITIES-BLR-7101A | 150 | Normal | ON | Package Boiler A | Applicable
0F6115CB-89F7-11EF-B884-A02919EDED02 | BLR-7101B | Boiler | 0938EA44-89F7-11EF-B884-A02919EDED02 | Fuel | UTILITIES-BLR-7101B | 150 | Normal | ON | Package Boiler B | Applicable
0F6115D6-89F7-11EF-B884-A02919EDED02 | BLR-7101C | Boiler | 0938EA44-89F7-11EF-B884-A02919EDED02 | Fuel | UTILITIES-BLR-7101C | 150 | Normal | ON | Package Boiler C | Applicable
AA4CFF19-8960-11EF-B884-A02919EDED02 | 140-MB-01 | Boiler | A4471FD0-8960-11EF-B884-A02919EDED02 | Fuel | MEOH-140-MB-01 | 90 | Normal | ON | Auxiliary Boiler | Applicable
AA4CFF24-8960-11EF-B884-A02919EDED02 | 140-MB-02 | Boiler | A4471FD0-8960-11EF-B884-A02919EDED02 | Fuel | MEOH-140-MB-02 | 90 | Normal | ON | Secondary Auxiliary Boiler | Applicable
C861E334-8960-11EF-B884-A02919EDED02 | 240-MB-201 | Boiler | B66F2536-8960-11EF-B884-A02919EDED02 | Fuel | MTBE-240-MB-201 | 120 | Normal | OFF | Auxiliary Boiler 1 | Applicable
C861E33F-8960-11EF-B884-A02919EDED02 | 240-MB-202 | Boiler | B66F2536-8960-11EF-B884-A02919EDED02 | Fuel | MTBE-240-MB-202 | 120 | Normal | ON | Auxiliary Boiler 2 | Applicable
D45544BB-8960-11EF-B884-A02919EDED02 | 350-MB-4001 | Boiler | CE5E118B-8960-11EF-B884-A02919EDED02 | Fuel | POM-350-MB-4001 | 145 | Normal | ON | Boiler | Applicable
D45544C6-8960-11EF-B884-A02919EDED02 | 350-MB-4002 | Boiler | CE5E118B-8960-11EF-B884-A02919EDED02 | Fuel | POM-350-MB-4002 | 145 | Normal | ON | Boiler | Applicable
438F8326-8962-11EF-B884-A02919EDED02 | 720-B-1 | Boiler | 35B85B98-8962-11EF-B884-A02919EDED02 | Fuel | UTILITY-I-720-B-1 | 100 | Normal | ON | Boiler 1 | Applicable
438F833C-8962-11EF-B884-A02919EDED02 | 720-B-3 | Boiler | 35B85B98-8962-11EF-B884-A02919EDED02 | Fuel | UTILITY-I-720-B-3 | 140 | Normal | ON | Boiler 3 | Applicable
438F8347-8962-11EF-B884-A02919EDED02 | 720-B-4 | Boiler | 35B85B98-8962-11EF-B884-A02919EDED02 | Fuel | UTILITY-I-720-B-4 | 140 | Normal | ON | Boiler 4 | Applicable
65D28B5E-8962-11EF-B884-A02919EDED02 | 720-B-6 | Boiler | 438F84B0-8962-11EF-B884-A02919EDED02 | Fuel | UTILITY-II-720-B-6 | 150 | Normal | ON | Boiler 6 | Applicable
5BF1BD7F-8962-11EF-B884-A02919EDED02 | 720-B-5 | Boiler | 438F84B0-8962-11EF-B884-A02919EDED02 | Fuel | UTILITY-II-720-B-5 | 150 | Normal | ON | Boiler 5 | Applicable
AA26A557-89FA-11EF-B884-A02919EDED02 | BBO-0801 | Boiler | 8749AB8A-89FA-11EF-B884-A02919EDED02 | Fuel | Olefins-II-BBO-0801 | 100 | Normal | OFF | Boiler | Applicable
6709A788-89FB-11EF-B884-A02919EDED02 | EW-0801 | Boiler | 42BFAD88-89FB-11EF-B884-A02919EDED02 | Fuel | Olefins-III-EW-0801 | 150 | Normal | ON | Boiler 1 | Applicable
6709A793-89FB-11EF-B884-A02919EDED02 | EW-0802 | Boiler | 42BFAD88-89FB-11EF-B884-A02919EDED02 | Fuel | Olefins-III-EW-0802 | 150 | Normal | ON | Boiler 2 | Applicable
6709A79E-89FB-11EF-B884-A02919EDED02 | EW-0803 | Boiler | 42BFAD88-89FB-11EF-B884-A02919EDED02 | Fuel | Olefins-III-EW-0803 | 150 | Normal | ON | Boiler 3 | Applicable
BA0AF289-89FB-11EF-B884-A02919EDED02 | SBD-6001 | Boiler | B3CBB70E-89FB-11EF-B884-A02919EDED02 | Fuel | ABS-SBD-6001 | 25.7 | Normal | OFF | MP Steam Boiler | Applicable
1480C887-89FC-11EF-B884-A02919EDED02 | 42B1 | Boiler | FFF637E3-89FB-11EF-B884-A02919EDED02 | Fuel | U&O_PKN-42B1 | 170 | Normal | ON | Steam Boiler | Applicable
1480C892-89FC-11EF-B884-A02919EDED02 | 42B2 | Boiler | FFF637E3-89FB-11EF-B884-A02919EDED02 | Fuel | U&O_PKN-42B2 | 170 | Normal | ON | Steam Boiler | Applicable
1480C89D-89FC-11EF-B884-A02919EDED02 | 42B3 | Boiler | FFF637E3-89FB-11EF-B884-A02919EDED02 | Fuel | U&O_PKN-42B3 | 170 | Normal | ON | Steam Boiler | Applicable
1480C8A8-89FC-11EF-B884-A02919EDED02 | 42B4 | Boiler | FFF637E3-89FB-11EF-B884-A02919EDED02 | Fuel | U&O_PKN-42B4 | 170 | Normal | ON | Steam Boiler | Applicable
1480C8B3-89FC-11EF-B884-A02919EDED02 | 42B5 | Boiler | FFF637E3-89FB-11EF-B884-A02919EDED02 | Fuel | U&O_PKN-42B5 | 170 | Normal | ON | Steam Boiler | Applicable
1480C8BE-89FC-11EF-B884-A02919EDED02 | 42B6 | Boiler | FFF637E3-89FB-11EF-B884-A02919EDED02 | Fuel | U&O_PKN-42B6 | 170 | Normal | ON | Steam Boiler | Applicable
393F5182-89FC-11EF-B884-A02919EDED02 | 02-ABO-2110 | Boiler | 2DD2910E-89FC-11EF-B884-A02919EDED02 | Fuel | U&O_PKS-02-ABO-2110 | 105 | Normal | ON | HP Steam Boiler | Applicable
393F518D-89FC-11EF-B884-A02919EDED02 | 02-ABO-2120 | Boiler | 2DD2910E-89FC-11EF-B884-A02919EDED02 | Fuel | U&O_PKS-02-ABO-2120 | 105 | Normal | ON | HP Steam Boiler | Applicable
393F5198-89FC-11EF-B884-A02919EDED02 | 02-ABO-2130 | Boiler | 2DD2910E-89FC-11EF-B884-A02919EDED02 | Fuel | U&O_PKS-02-ABO-2130 | 105 | Normal | ON | HP Steam Boiler | Applicable
F32A1064-895D-11EF-B884-A02919EDED02 | F-1201 | Reformer | E5ABE8A8-895D-11EF-B884-A02919EDED02 | Fuel | MeOH2-F-1201 | 135.0974 | Normal | ON | Reformer | Applicable
0774666B-895E-11EF-B884-A02919EDED02 | F-3201 | Reformer | FAADABF9-895D-11EF-B884-A02919EDED02 | Fuel | MeOH3-F-3201 | 135.7702 | Normal | ON | Reformer | Applicable
19695198-895E-11EF-B884-A02919EDED02 | F-4201 | Reformer | 0D6B9181-895E-11EF-B884-A02919EDED02 | Fuel | MeOH4-F-4201 | 135.7702 | Normal | ON | Reformer | Applicable
437A7BF2-895E-11EF-B884-A02919EDED02 | F-5201 | Reformer | 25B4FFD3-895E-11EF-B884-A02919EDED02 | Fuel | MeOH5-F-5201 | 58.0617 | Normal | ON | Reformer | Applicable
D4CE72C9-8A07-11EF-B884-A02919EDED02 | 101-B | Reformer | C8D4BACA-8A07-11EF-B884-A02919EDED02 | Fuel | ALB-NH3-101-B | 27.827 | Normal | ON | Primary Reformer (Furnace) | Applicable
2FF08634-8A08-11EF-B884-A02919EDED02 | 1-H-101 | Reformer | 1E07DF28-8A08-11EF-B884-A02919EDED02 | Fuel | SAN-II-NH3-1-H-101 | 37.774 | Normal | ON | Primary Reformer | Applicable
5FF7CF28-8A08-11EF-B884-A02919EDED02 | 41-H-101 | Reformer | 3D339C9B-8A08-11EF-B884-A02919EDED02 | Fuel | SAN-IV-NH3-41-H-101 | 310.251 | Normal | ON | Primary Reformer Burner | Applicable
AB644F0B-89F8-11EF-B884-A02919EDED02 | BO-94501A | Heater | 9BE35EB6-89F8-11EF-B884-A02919EDED02 | Fuel | Polycarbonate-BO-94501A | 250 | Normal | ON | Hot Oil Boiler | Applicable
AB644F16-89F8-11EF-B884-A02919EDED02 | BO-94501B | Heater | 9BE35EB6-89F8-11EF-B884-A02919EDED02 | Fuel | Polycarbonate-BO-94501B | 250 | Normal | ON | Hot Oil Boiler | Applicable
AB644F21-89F8-11EF-B884-A02919EDED02 | BO-94501C | Heater | 9BE35EB6-89F8-11EF-B884-A02919EDED02 | Fuel | Polycarbonate-BO-94501C | 250 | Normal | ON | Hot Oil Boiler | Applicable
AB644F2C-89F8-11EF-B884-A02919EDED02 | BO-94511A | Heater | 9BE35EB6-89F8-11EF-B884-A02919EDED02 | Fuel | Polycarbonate-BO-94511A | 250 | Normal | ON | Hot Oil Boiler | Applicable
AB644F37-89F8-11EF-B884-A02919EDED02 | BO-94511B | Heater | 9BE35EB6-89F8-11EF-B884-A02919EDED02 | Fuel | Polycarbonate-BO-94511B | 250 | Normal | ON | Hot Oil Boiler | Applicable
AB644F42-89F8-11EF-B884-A02919EDED02 | BO-94511C | Heater | 9BE35EB6-89F8-11EF-B884-A02919EDED02 | Fuel | Polycarbonate-BO-94511C | 250 | Normal | ON | Hot Oil Boiler | Applicable
B2DD225C-89EE-11EF-B884-A02919EDED02 | H-3831 | Heater | B2DD2142-89EE-11EF-B884-A02919EDED02 | Fuel | LAO-H-3831 | 829.565 | Normal | ON | Hot Oil Heater | Applicable
B06E6590-8960-11EF-B884-A02919EDED02 | 140-MH-1 | Reformer | A4471FD0-8960-11EF-B884-A02919EDED02 | Fuel | MEOH-140-MH-1 | 235 | Normal | ON | Methanol Reformer | Applicable
FBC55DB5-8961-11EF-B884-A02919EDED02 | 120-H-1 | Heater | CABD857F-8961-11EF-B884-A02919EDED02 | Fuel | MTBE-120-H-1 | 61.006 | Normal | ON | MTBE-I Reactor Charge Heater | Applicable
FBC55DC0-8961-11EF-B884-A02919EDED02 | 140-H-1 | Heater | CABD857F-8961-11EF-B884-A02919EDED02 | Fuel | MTBE-140-H-1 | 61.006 | Normal | ON | MTBE-II Reactor Charge Heater | Applicable
FBC55DCB-8961-11EF-B884-A02919EDED02 | 200-H-02R | Heater | CABD857F-8961-11EF-B884-A02919EDED02 | Fuel | MTBE-200-H-02R | 335 | Normal | ON | MTBE-I Regeneration Air Heater | Not-Applicable
FBC55DD6-8961-11EF-B884-A02919EDED02 | 200-H-1 | Heater | CABD857F-8961-11EF-B884-A02919EDED02 | Fuel | MTBE-200-H-1 | 78.996 | Normal | ON | MTBE-I Charge Heater | Applicable
FBC55E49-8961-11EF-B884-A02919EDED02 | 200-GT-01 | Turbine | CABD857F-8961-11EF-B884-A02919EDED02 | Fuel | MTBE-200-GT-01 | 345 | Normal | ON | MTBE-I Gas Turbine | Not-Applicable
24B079B3-89FA-11EF-B884-A02919EDED02 | 21H10 | Heater | 1DF976B8-89FA-11EF-B884-A02919EDED02 | Fuel | EBS-I-21H10 | 163.393 | Normal | ON | Prefractionator Column Reboiler | Applicable
24B079BE-89FA-11EF-B884-A02919EDED02 | 21H12 | Heater | 1DF976B8-89FA-11EF-B884-A02919EDED02 | Fuel | EBS-I-21H12 | 295.396 | Normal | ON | 21C11 Reboiler | Applicable
24B079C9-89FA-11EF-B884-A02919EDED02 | 21H13 | Heater | 1DF976B8-89FA-11EF-B884-A02919EDED02 | Fuel | EBS-I-21H13 | 379.358 | Normal | ON | 21C12 Reboiler | Applicable
24B079D4-89FA-11EF-B884-A02919EDED02 | 22H10 | Heater | 1DF976B8-89FA-11EF-B884-A02919EDED02 | Fuel | EBS-I-22H10 | 133 | Normal | OFF | Primary/Secondary Steam Super Heater | Applicable
2B573598-89FA-11EF-B884-A02919EDED02 | 27H1 | Heater | 24B07B6B-89FA-11EF-B884-A02919EDED02 | Fuel | EBS-II-27H1 | 127.09 | Normal | ON | Steam Superheater | Applicable
64929F3C-89FA-11EF-B884-A02919EDED02 | 82V02 | Heater | 5797C814-89FA-11EF-B884-A02919EDED02 | Fuel | MTBE-82V02 | 138 | Normal | ON | NG to Regenerator | Not-Applicable
3B4FA8BB-89FB-11EF-B884-A02919EDED02 | BH-0911 | Heater | 8749AB8A-89FA-11EF-B884-A02919EDED02 | Fuel | Olefins-II-BH-0911 | 32 | Normal | ON | Pyrotol Heater | Applicable
6DF76D5D-89FB-11EF-B884-A02919EDED02 | EH-0911 | Heater | 42BFAD88-89FB-11EF-B884-A02919EDED02 | Fuel | Olefins-III-EH-0911 | 32 | Normal | ON | Pyrotol Reactor Charge Heater | Applicable
E0800B83-89FB-11EF-B884-A02919EDED02 | JH-0601 | Heater | DA626B82-89FB-11EF-B884-A02919EDED02 | Fuel | PPS-JH-0601 | 54 | Normal | ON | Thermal Oil-Fired Heater | Applicable
E0800B8E-89FB-11EF-B884-A02919EDED02 | JH-0602 | Heater | DA626B82-89FB-11EF-B884-A02919EDED02 | Fuel | PPS-JH-0602 | 54 | Normal | ON | Thermal Oil-Fired Heater | Applicable
E0800B99-89FB-11EF-B884-A02919EDED02 | JH-0603 | Heater | DA626B82-89FB-11EF-B884-A02919EDED02 | Fuel | PPS-JH-0603 | 54 | Normal | ON | Thermal Oil-Fired Heater | Applicable
ECCBFA15-89FB-11EF-B884-A02919EDED02 | VH-2701A | Heater | E6872A93-89FB-11EF-B884-A02919EDED02 | Fuel | PVC-VH-2701A | 17.5 | Normal | ON | Dryer A Burner | Not-Applicable
ECCBFA20-89FB-11EF-B884-A02919EDED02 | VH-2701B | Heater | E6872A93-89FB-11EF-B884-A02919EDED02 | Fuel | PVC-VH-2701B | 17.5 | Normal | ON | Dryer A Burner | Not-Applicable
72925C99-8A15-11EF-B884-A02919EDED02 | 41-H-001A | Electric Heater | 5DCDAEE0-8A15-11EF-B884-A02919EDED02 | Electricity | ASU41-41-H-001A | 90 | Normal | OFF | MSA Heater | Applicable
72925CA4-8A15-11EF-B884-A02919EDED02 | 41-H-001B | Electric Heater | 5DCDAEE0-8A15-11EF-B884-A02919EDED02 | Electricity | ASU41-41-H-001B | 90 | Normal | OFF | MSA Heater | Applicable
72925CAF-8A15-11EF-B884-A02919EDED02 | 41-H-001C | Electric Heater | 5DCDAEE0-8A15-11EF-B884-A02919EDED02 | Electricity | ASU41-41-H-001C | 90 | Normal | OFF | MSA Heater | Applicable
8BFD5634-8A15-11EF-B884-A02919EDED02 | 51-H-001A | Electric Heater | 788C3888-8A15-11EF-B884-A02919EDED02 | Electricity | ASU51-51-H-001A | 56.25 | Normal | ON | MSA Heater | Applicable
8BFD563F-8A15-11EF-B884-A02919EDED02 | 51-H-001B | Electric Heater | 788C3888-8A15-11EF-B884-A02919EDED02 | Electricity | ASU51-51-H-001B | 56.25 | Normal | ON | MSA Heater | Applicable
8BFD564A-8A15-11EF-B884-A02919EDED02 | 51-H-001C | Electric Heater | 788C3888-8A15-11EF-B884-A02919EDED02 | Electricity | ASU51-51-H-001C | 56.25 | Normal | OFF | MSA Heater | Applicable
A5256D11-8A15-11EF-B884-A02919EDED02 | 71-H-001A | Electric Heater | 8BFD5766-8A15-11EF-B884-A02919EDED02 | Electricity | ASU71-71-H-001A | 56.25 | Normal | ON | MSA Heater | Applicable
A5256D1C-8A15-11EF-B884-A02919EDED02 | 71-H-001B | Electric Heater | 8BFD5766-8A15-11EF-B884-A02919EDED02 | Electricity | ASU71-71-H-001B | 56.25 | Normal | ON | MSA Heater | Applicable
A5256D27-8A15-11EF-B884-A02919EDED02 | 71-H-001C | Electric Heater | 8BFD5766-8A15-11EF-B884-A02919EDED02 | Electricity | ASU71-71-H-001C | 56.25 | Normal | OFF | MSA Heater | Applicable
C1F916C3-8A15-11EF-B884-A02919EDED02 | 81-DR-001-H1A | Electric Heater | AB214B99-8A15-11EF-B884-A02919EDED02 | Electricity | ASU81-81-DR-001-H1A | 85 | Normal | ON | MSA Heater | Applicable
C1F916CE-8A15-11EF-B884-A02919EDED02 | 81-DR-001-H1B | Electric Heater | AB214B99-8A15-11EF-B884-A02919EDED02 | Electricity | ASU81-81-DR-001-H1B | 85 | Normal | ON | MSA Heater | Applicable
C1F916D9-8A15-11EF-B884-A02919EDED02 | 81-DR-001-H1C | Electric Heater | AB214B99-8A15-11EF-B884-A02919EDED02 | Electricity | ASU81-81-DR-001-H1C | 85 | Normal | ON | MSA Heater | Applicable
EF102FB4-8A15-11EF-B884-A02919EDED02 | 91-DR-001-H1A | Electric Heater | CDEDBD96-8A15-11EF-B884-A02919EDED02 | Electricity | ASU91-91-DR-001-H1A | 58.75 | Normal | ON | MSA Heater | Applicable
EF102FBF-8A15-11EF-B884-A02919EDED02 | 91-DR-001-H1B | Electric Heater | CDEDBD96-8A15-11EF-B884-A02919EDED02 | Electricity | ASU91-91-DR-001-H1B | 58.75 | Normal | OFF | MSA Heater | Applicable
EF102FCA-8A15-11EF-B884-A02919EDED02 | 91-DR-001-H1C | Electric Heater | CDEDBD96-8A15-11EF-B884-A02919EDED02 | Electricity | ASU91-91-DR-001-H1C | 58.75 | Normal | ON | MSA Heater | Applicable
253373FF-8A16-11EF-B884-A02919EDED02 | 32-H-001 | Electric Heater | 0E75AAC0-8A16-11EF-B884-A02919EDED02 | Electricity | ASU32-32-H-001 | 15 | Normal | OFF | MSA Heater | Applicable
4F304435-8A16-11EF-B884-A02919EDED02 | 42-H-001 | Electric Heater | 348209DC-8A16-11EF-B884-A02919EDED02 | Electricity | ASU42-42-H-001 | 31.125 | Normal | OFF | MSA Heater | Applicable
751F72D8-8A16-11EF-B884-A02919EDED02 | 52-H-001A | Electric Heater | 4F3044F2-8A16-11EF-B884-A02919EDED02 | Electricity | ASU52-52-H-001A | 51.125 | Normal | ON | MSA Heater | Applicable
751F72E3-8A16-11EF-B884-A02919EDED02 | 52-H-001B | Electric Heater | 4F3044F2-8A16-11EF-B884-A02919EDED02 | Electricity | ASU52-52-H-001B | 51.125 | Normal | OFF | MSA Heater | Applicable
751F72EE-8A16-11EF-B884-A02919EDED02 | 52-H-001C | Electric Heater | 4F3044F2-8A16-11EF-B884-A02919EDED02 | Electricity | ASU52-52-H-001C | 51.125 | Normal | ON | MSA Heater | Applicable
8B563B64-8A16-11EF-B884-A02919EDED02 | 62-H-001A | Electric Heater | 751F7404-8A16-11EF-B884-A02919EDED02 | Electricity | ASU62-62-H-001A | 25.3838 | Normal | OFF | MSA Heater | Applicable
8B563B6F-8A16-11EF-B884-A02919EDED02 | 62-H-001B | Electric Heater | 751F7404-8A16-11EF-B884-A02919EDED02 | Electricity | ASU62-62-H-001B | 25.3838 | Normal | OFF | MSA Heater | Applicable
8B563B7A-8A16-11EF-B884-A02919EDED02 | 62-H-001C | Electric Heater | 751F7404-8A16-11EF-B884-A02919EDED02 | Electricity | ASU62-62-H-001C | 25.3838 | Normal | OFF | MSA Heater | Applicable
F383942F-89F5-11EF-B884-A02919EDED02 | 130-10-BM-01 | Fan | ED8498FF-89F5-11EF-B884-A02919EDED02 | Electricity | PET-II-130-10-BM-01 | 106.8 | Normal | ON | SSP Radial fan | Not-Applicable
F383943A-89F5-11EF-B884-A02919EDED02 | 140-10-BM-01 | Fan | ED8498FF-89F5-11EF-B884-A02919EDED02 | Electricity | PET-II-140-10-BM-01 | 106.8 | Normal | ON | SSP Radial fan | Not-Applicable
5199F491-8A05-11EF-B884-A02919EDED02 | EXTD-0801A-M | Extruder | 5199F37B-8A05-11EF-B884-A02919EDED02 | Electricity | LLDPE-EXTD-0801A-M | 25 | Normal | ON | Extruder A Main Drive | Not-Applicable
5199F49C-8A05-11EF-B884-A02919EDED02 | EXTD-0801B-M | Extruder | 5199F37B-8A05-11EF-B884-A02919EDED02 | Electricity | LLDPE-EXTD-0801B-M | 45 | Normal | ON | Extruder B Main Drive | Not-Applicable
5199F4A7-8A05-11EF-B884-A02919EDED02 | EXTD-0801C-M | Extruder | 5199F37B-8A05-11EF-B884-A02919EDED02 | Electricity | LLDPE-EXTD-0801C-M | 45 | Normal | ON | Extruder C Main Drive | Not-Applicable
2B573549-89FA-11EF-B884-A02919EDED02 | 27E52 | Condenser | 24B07B6B-89FA-11EF-B884-A02919EDED02 | Electricity | EBS-II-27E52 | 425.526 | Normal | ON | EB Recovery Condenser | Not-Applicable
2B573555-89FA-11EF-B884-A02919EDED02 | 27E6 | Condenser | 24B07B6B-89FA-11EF-B884-A02919EDED02 | Electricity | EBS-II-27E6 | 283.378 | Normal | ON | Main Condenser | Not-Applicable
519A4326-89FA-11EF-B884-A02919EDED02 | TR1 | Electrolysis Cell | 4B9FEF7C-89FA-11EF-B884-A02919EDED02 | Electricity | EthyleneDichloride-TR1 | 4.075 | Normal | ON | Membrane Cells Tr 1 Electrolysis Power | Not-Applicable
519A4331-89FA-11EF-B884-A02919EDED02 | TR2 | Electrolysis Cell | 4B9FEF7C-89FA-11EF-B884-A02919EDED02 | Electricity | EthyleneDichloride-TR2 | 4.075 | Normal | ON | Membrane Cells Tr 2 Electrolysis Power | Not-Applicable
519A433C-89FA-11EF-B884-A02919EDED02 | TR3 | Electrolysis Cell | 4B9FEF7C-89FA-11EF-B884-A02919EDED02 | Electricity | EthyleneDichloride-TR3 | 7.96 | Normal | ON | Membrane Cells Tr 3 Electrolysis Power | Not-Applicable
64929F0D-89FA-11EF-B884-A02919EDED02 | 82E51 | Exchanger | 5797C814-89FA-11EF-B884-A02919EDED02 | Electricity | MTBE-82E51 | 138 | Normal | ON | Quench Water Cooler | Not-Applicable
73F221D9-89FB-11EF-B884-A02919EDED02 | 73PM530 | Pump | 73F2219D-89FB-11EF-B884-A02919EDED02 | Electricity | Salt-Plant-73PM530 | 15609 | Normal | OFF | Brine Transfer Pump Motor | Not-Applicable
73F221E4-89FB-11EF-B884-A02919EDED02 | 73PM531 | Pump | 73F2219D-89FB-11EF-B884-A02919EDED02 | Electricity | Salt-Plant-73PM531 | 15609 | Normal | ON | Brine Transfer Pump Motor | Not-Applicable
D25013BD-89FB-11EF-B884-A02919EDED02 | NMX-6030 | Extruder | C2BB8474-89FB-11EF-B884-A02919EDED02 | Electricity | PE-NMX-6030 | 34.1 | Normal | ON | Mixer Drive 1 | Not-Applicable
D25013C8-89FB-11EF-B884-A02919EDED02 | NMX-6033 | Extruder | C2BB8474-89FB-11EF-B884-A02919EDED02 | Electricity | PE-NMX-6033 | 34.1 | Normal | OFF | Melt Pump Drive | Not-Applicable
D25013D3-89FB-11EF-B884-A02919EDED02 | NMX-6070 | Extruder | C2BB8474-89FB-11EF-B884-A02919EDED02 | Electricity | PE-NMX-6070 | 34.1 | Normal | OFF | Mixer Drive 2 | Not-Applicable
D25013DE-89FB-11EF-B884-A02919EDED02 | NMX-7030 | Extruder | C2BB8474-89FB-11EF-B884-A02919EDED02 | Electricity | PE-NMX-7030 | 34.1 | Normal | OFF | Mixer Drive 2 | Not-Applicable
D25013E9-89FB-11EF-B884-A02919EDED02 | NMX-7070 | Extruder | C2BB8474-89FB-11EF-B884-A02919EDED02 | Electricity | PE-NMX-7070 | 34.1 | Normal | ON | Mixer Drive 2 | Not-Applicable
E175C646-8A07-11EF-B884-A02919EDED02 | 304-JA | Pump | DAD0FB36-8A07-11EF-B884-A02919EDED02 | Electricity | ALB-UREA-304-JA | 40 | Normal | OFF | HP Ammonia Pump | Not-Applicable
FF8F0E74-8A07-11EF-B884-A02919EDED02 | I-2002J-A | Pump | F994BF42-8A07-11EF-B884-A02919EDED02 | Electricity | IBB-UREA-I-2002J-A | 64.68 | Normal | OFF | HP Ammonia Pump | Not-Applicable
FF8F0E7F-8A07-11EF-B884-A02919EDED02 | I-2002J-B | Pump | F994BF42-8A07-11EF-B884-A02919EDED02 | Electricity | IBB-UREA-I-2002J-B | 64.68 | Normal | ON | HP Ammonia Pump | Not-Applicable
FF8F0E8A-8A07-11EF-B884-A02919EDED02 | I-2003J-A | Pump | F994BF42-8A07-11EF-B884-A02919EDED02 | Electricity | IBB-UREA-I-2003J-A | 57 | Normal | OFF | HP Carbamate Pump | Not-Applicable
FF8F0E95-8A07-11EF-B884-A02919EDED02 | I-2003J-B | Pump | F994BF42-8A07-11EF-B884-A02919EDED02 | Electricity | IBB-UREA-I-2003J-B | 57 | Normal | ON | HP Carbamate Pump | Not-Applicable
0BD03E38-8A08-11EF-B884-A02919EDED02 | 21-P-701C | Pump | 058CAAC2-8A08-11EF-B884-A02919EDED02 | Electricity | SAN-III-NH3-21-P-701C | 169.46 | Normal | OFF | BFW Pump C | Not-Applicable
0BD03E43-8A08-11EF-B884-A02919EDED02 | 21-P-701D | Pump | 058CAAC2-8A08-11EF-B884-A02919EDED02 | Electricity | SAN-III-NH3-21-P-701D | 169.46 | Normal | ON | BFW Pump D | Not-Applicable
180B4801-8A08-11EF-B884-A02919EDED02 | 22-P-102A | Pump | 120DAA10-8A08-11EF-B884-A02919EDED02 | Electricity | SAN-III-UREA-22-P-102A | 47.314 | Normal | OFF | HP Ammonia Pump | Not-Applicable
180B480C-8A08-11EF-B884-A02919EDED02 | 22-P-102B | Pump | 120DAA10-8A08-11EF-B884-A02919EDED02 | Electricity | SAN-III-UREA-22-P-102B | 47.314 | Normal | ON | HP Ammonia Pump | Not-Applicable
180B4817-8A08-11EF-B884-A02919EDED02 | 22-P-301A | Pump | 120DAA10-8A08-11EF-B884-A02919EDED02 | Electricity | SAN-III-UREA-22-P-301A | 52.347 | Normal | OFF | HP Carbamate Pump | Not-Applicable
180B4822-8A08-11EF-B884-A02919EDED02 | 22-P-301B | Pump | 120DAA10-8A08-11EF-B884-A02919EDED02 | Electricity | SAN-III-UREA-22-P-301B | 52.347 | Normal | ON | HP Carbamate Pump | Not-Applicable
35F6326B-8A08-11EF-B884-A02919EDED02 | 2-P102A | Pump | 35F62FBB-8A08-11EF-B884-A02919EDED02 | Electricity | SAN-II-UREA-2-P102A | 47.9 | Normal | OFF | Ammonia Pump A | Not-Applicable
3D339A80-8A08-11EF-B884-A02919EDED02 | 2-P102B | Pump | 35F62FBB-8A08-11EF-B884-A02919EDED02 | Electricity | SAN-II-UREA-2-P102B | 47.9 | Normal | ON | Ammonia Pump B | Not-Applicable
3D339A8B-8A08-11EF-B884-A02919EDED02 | 2-P301A | Pump | 35F62FBB-8A08-11EF-B884-A02919EDED02 | Electricity | SAN-II-UREA-2-P301A | 45.576 | Normal | OFF | Carbamate Pump A | Not-Applicable
3D339A96-8A08-11EF-B884-A02919EDED02 | 2-P301B | Pump | 35F62FBB-8A08-11EF-B884-A02919EDED02 | Electricity | SAN-II-UREA-2-P301B | 45.576 | Normal | ON | Carbamate Pump B | Not-Applicable
5FF7CEAC-8A08-11EF-B884-A02919EDED02 | 41-P-302A | Pump | 3D339C9B-8A08-11EF-B884-A02919EDED02 | Electricity | SAN-IV-NH3-41-P-302A | 673.683 | Normal | OFF | Lean Pump A | Not-Applicable
5FF7CEB7-8A08-11EF-B884-A02919EDED02 | 41-P-302B | Pump | 3D339C9B-8A08-11EF-B884-A02919EDED02 | Electricity | SAN-IV-NH3-41-P-302B | 673.683 | Normal | ON | Lean Pump B | Not-Applicable
5FF7CEC2-8A08-11EF-B884-A02919EDED02 | 41-P-303A | Pump | 3D339C9B-8A08-11EF-B884-A02919EDED02 | Electricity | SAN-IV-NH3-41-P-303A | 700 | Normal | OFF | Stripper Feed Pump A | Not-Applicable
5FF7CECD-8A08-11EF-B884-A02919EDED02 | 41-P-303B | Pump | 3D339C9B-8A08-11EF-B884-A02919EDED02 | Electricity | SAN-IV-NH3-41-P-303B | 700 | Normal | ON | Stripper Feed Pump B | Not-Applicable
79352C02-8A08-11EF-B884-A02919EDED02 | 52-KM-603 | Fan | 6CB45D4A-8A08-11EF-B884-A02919EDED02 | Electricity | SAN-V-UREA-52-KM-603 | 602.702 | Normal | ON | Granulator Fluidization Air Fan Motor | Not-Applicable
79352BF7-8A08-11EF-B884-A02919EDED02 | 52-KM-602 | Fan | 6CB45D4A-8A08-11EF-B884-A02919EDED02 | Electricity | SAN-V-UREA-52-KM-602 | 740.077 | Normal | ON | Granulator Scrubber Exhaust Fan Motor | Not-Applicable
79352C47-8A08-11EF-B884-A02919EDED02 | 52-PM-101A | Pump | 6CB45D4A-8A08-11EF-B884-A02919EDED02 | Electricity | SAN-V-UREA-52-PM-101A | 120.06 | Normal | OFF | HP Ammonia Pump Motor | Not-Applicable
79352C52-8A08-11EF-B884-A02919EDED02 | 52-PM-101B | Pump | 6CB45D4A-8A08-11EF-B884-A02919EDED02 | Electricity | SAN-V-UREA-52-PM-101B | 120.06 | Normal | ON | HP Ammonia Pump Motor | Not-Applicable
A2187DB2-8A04-11EF-B884-A02919EDED02 | SKP86107A | Pump | 879093F7-8A04-11EF-B884-A02919EDED02 | Electricity | Jubail-SKP86107A | 1000 | Normal | OFF | SKP86107A MEG Loading Pump | Not-Applicable
A2187DBD-8A04-11EF-B884-A02919EDED02 | SKP86107B | Pump | 879093F7-8A04-11EF-B884-A02919EDED02 | Electricity | Jubail-SKP86107B | 1000 | Normal | OFF | SKP86107B MEG Loading Pump | Not-Applicable
A2187DC8-8A04-11EF-B884-A02919EDED02 | SPP35002A | Pump | 879093F7-8A04-11EF-B884-A02919EDED02 | Electricity | Jubail-SPP35002A | 1000 | Normal | OFF | Caustic Ship Loading Pump, SPP35002A | Not-Applicable
2D4E0EF5-8A04-11EF-B884-A02919EDED02 | BM-4201 | Blower | 2D4E0B83-8A04-11EF-B884-A02919EDED02 | Electricity | MMA-BM-4201 | 262.3 | Normal | ON | Regeneration Gas Blower | Not-Applicable
86DBD122-89F8-11EF-B884-A02919EDED02 | MX-26621 | Extruder | 7A31A872-89F8-11EF-B884-A02919EDED02 | Electricity | HDPE-MX-26621 | 55 | Normal | OFF | Natural Extruder | Not-Applicable
86DBD12D-89F8-11EF-B884-A02919EDED02 | MX-26721 | Extruder | 7A31A872-89F8-11EF-B884-A02919EDED02 | Electricity | HDPE-MX-26721 | 55 | Normal | ON | Black Extruder | Not-Applicable
933AF5C0-89F8-11EF-B884-A02919EDED02 | EX-22510 | Extruder | 8CD5F99C-89F8-11EF-B884-A02919EDED02 | Electricity | LDPE-EX-22510 | 47 | Normal | OFF | Extruder | Not-Applicable
B15FBCA5-89F8-11EF-B884-A02919EDED02 | EX-28851 | Extruder | B15FBB81-89F8-11EF-B884-A02919EDED02 | Electricity | PP-EX-28851 | 30 | Normal | ON | SK-PP Extruder Line1 | Not-Applicable
B15FBCB0-89F8-11EF-B884-A02919EDED02 | EX-28861 | Extruder | B15FBB81-89F8-11EF-B884-A02919EDED02 | Electricity | PP-EX-28861 | 30 | Normal | ON | SK-PP Extruder Line1 | Not-Applicable
D0ED0911-89F8-11EF-B884-A02919EDED02 | P-71201C | Pump | B7DAD10C-89F8-11EF-B884-A02919EDED02 | Electricity | U&O-P-71201C | 689 | Normal | ON | HP BFW Pump C | Not-Applicable
D0ED091C-89F8-11EF-B884-A02919EDED02 | P-71201D | Pump | B7DAD10C-89F8-11EF-B884-A02919EDED02 | Electricity | U&O-P-71201D | 689 | Normal | ON | HP BFW Pump D | Not-Applicable
D0ED0927-89F8-11EF-B884-A02919EDED02 | P-71201E | Pump | B7DAD10C-89F8-11EF-B884-A02919EDED02 | Electricity | U&O-P-71201E | 689 | Normal | OFF | HP BFW Pump E | Not-Applicable
D0ED0932-89F8-11EF-B884-A02919EDED02 | P-71202B | Pump | B7DAD10C-89F8-11EF-B884-A02919EDED02 | Electricity | U&O-P-71202B | 557 | Normal | OFF | VHP BFW Pump B | Not-Applicable
D0ED093D-89F8-11EF-B884-A02919EDED02 | P-71202C | Pump | B7DAD10C-89F8-11EF-B884-A02919EDED02 | Electricity | U&O-P-71202C | 557 | Normal | ON | VHP BFW Pump C | Not-Applicable
D0ED0948-89F8-11EF-B884-A02919EDED02 | P-71202D | Pump | B7DAD10C-89F8-11EF-B884-A02919EDED02 | Electricity | U&O-P-71202D | 557 | Normal | ON | VHP BFW Pump D | Not-Applicable
952A28A4-8938-11EF-B884-A02919EDED02 | 1G-2611 | Extruder | 8EEAC63C-8938-11EF-B884-A02919EDED02 | Electricity | PE-I-1G-2611 | 12 | Normal | OFF | 1TPS 10# Train | Not-Applicable
952A28AF-8938-11EF-B884-A02919EDED02 | 1G-2621 | Extruder | 8EEAC63C-8938-11EF-B884-A02919EDED02 | Electricity | PE-I-1G-2621 | 12 | Normal | OFF | 1TPS 20# Train | Not-Applicable
952A28BA-8938-11EF-B884-A02919EDED02 | 2G-2611 | Extruder | 8EEAC63C-8938-11EF-B884-A02919EDED02 | Electricity | PE-I-2G-2611 | 13 | Normal | OFF | 2TPS 10# Train | Not-Applicable
952A28C5-8938-11EF-B884-A02919EDED02 | 2G-2621 | Extruder | 8EEAC63C-8938-11EF-B884-A02919EDED02 | Electricity | PE-I-2G-2621 | 13 | Normal | ON | 2TPS 20# Train | Not-Applicable
A949B481-8938-11EF-B884-A02919EDED02 | 3G-2611 | Extruder | A1F07BF0-8938-11EF-B884-A02919EDED02 | Electricity | PE-II-3G-2611 | 35 | Normal | ON | 3TPS 10# Train | Not-Applicable
A949B48C-8938-11EF-B884-A02919EDED02 | 3G-2621 | Extruder | A1F07BF0-8938-11EF-B884-A02919EDED02 | Electricity | PE-II-3G-2621 | 35 | Normal | ON | 3TPS 20# Train | Not-Applicable
C363DCED-8938-11EF-B884-A02919EDED02 | 4G-2611 | Extruder | B5FD2C90-8938-11EF-B884-A02919EDED02 | Electricity | PE-III-4G-2611 | 40 | Normal | ON | 3PE Line Extruder | Not-Applicable
C363DCF8-8938-11EF-B884-A02919EDED02 | 4G-2621 | Extruder | B5FD2C90-8938-11EF-B884-A02919EDED02 | Electricity | PE-III-4G-2621 | 40 | Normal | ON | 3PE Line Extruder | Not-Applicable
D5965B69-8938-11EF-B884-A02919EDED02 | 4G-2631 | Extruder | CF92123F-8938-11EF-B884-A02919EDED02 | Electricity | PE-IV-4G-2631 | 40 | Normal | OFF | 4PE Line Extruder | Not-Applicable
D5965B74-8938-11EF-B884-A02919EDED02 | 4G-2641 | Extruder | CF92123F-8938-11EF-B884-A02919EDED02 | Electricity | PE-IV-4G-2641 | 40 | Normal | ON | 4PE Line Extruder | Not-Applicable
D7ABCA13-89EE-11EF-B884-A02919EDED02 | PM-7102A | Pump | C5AE4B5A-89EE-11EF-B884-A02919EDED02 | Electricity | UTILITIES-PM-7102A | 326 | Normal | ON | VHP BFW Pump A | Not-Applicable
DF2A6F48-89EE-11EF-B884-A02919EDED02 | PM-7103A | Pump | C5AE4B5A-89EE-11EF-B884-A02919EDED02 | Electricity | UTILITIES-PM-7103A | 336 | Normal | ON | BFW Pump A | Not-Applicable
DF2A6F53-89EE-11EF-B884-A02919EDED02 | PM-7103D | Pump | C5AE4B5A-89EE-11EF-B884-A02919EDED02 | Electricity | UTILITIES-PM-7103D | 336 | Normal | ON | BFW Pump D | Not-Applicable
DF2A6F5E-89EE-11EF-B884-A02919EDED02 | PM-7103F | Pump | C5AE4B5A-89EE-11EF-B884-A02919EDED02 | Electricity | UTILITIES-PM-7103F | 336 | Normal | OFF | BFW Pump F | Not-Applicable
2BB18442-8A06-11EF-B884-A02919EDED02 | 2G-2201B | Pump | 25B7E1AB-8A06-11EF-B884-A02919EDED02 | Electricity | EG-II-2G-2201B | 1092 | Normal | ON | Pump | Not-Applicable
2BB1844D-8A06-11EF-B884-A02919EDED02 | 2G-2202A | Pump | 25B7E1AB-8A06-11EF-B884-A02919EDED02 | Electricity | EG-II-2G-2202A | 1155 | Normal | ON | Pump | Not-Applicable
2BB18458-8A06-11EF-B884-A02919EDED02 | 2G-2202B | Pump | 25B7E1AB-8A06-11EF-B884-A02919EDED02 | Electricity | EG-II-2G-2202B | 1155 | Normal | OFF | Pump | Not-Applicable
2BB18463-8A06-11EF-B884-A02919EDED02 | 2G-2301/05A | Pump | 25B7E1AB-8A06-11EF-B884-A02919EDED02 | Electricity | EG-II-2G-2301/05A | 1764 | Normal | ON | Pump | Not-Applicable
2BB1846E-8A06-11EF-B884-A02919EDED02 | 2G-2301/05B | Pump | 25B7E1AB-8A06-11EF-B884-A02919EDED02 | Electricity | EG-II-2G-2301/05B | 1764 | Normal | OFF | Pump | Not-Applicable
2BB1848F-8A06-11EF-B884-A02919EDED02 | 2G-2401B | Pump | 25B7E1AB-8A06-11EF-B884-A02919EDED02 | Electricity | EG-II-2G-2401B | 524 | Normal | OFF | Pump | Not-Applicable
2BB1849A-8A06-11EF-B884-A02919EDED02 | 2G-2402A | Pump | 25B7E1AB-8A06-11EF-B884-A02919EDED02 | Electricity | EG-II-2G-2402A | 506 | Normal | OFF | Pump | Not-Applicable
2BB184A5-8A06-11EF-B884-A02919EDED02 | 2G-2402B | Pump | 25B7E1AB-8A06-11EF-B884-A02919EDED02 | Electricity | EG-II-2G-2402B | 506 | Normal | ON | Pump | Not-Applicable
A25FF4CB-8A06-11EF-B884-A02919EDED02 | 2Y-3123 | Extruder | 94258724-8A06-11EF-B884-A02919EDED02 | Electricity | HDPE-II-2Y-3123 | 38.5 | Normal | ON | MXR MD | Not-Applicable
A25FF4D6-8A06-11EF-B884-A02919EDED02 | 2Y-3223 | Extruder | 94258724-8A06-11EF-B884-A02919EDED02 | Electricity | HDPE-II-2Y-3223 | 38.5 | Normal | ON | MXR MD | Not-Applicable
A25FF511-8A06-11EF-B884-A02919EDED02 | 2Y-3123-VM9 | Motor | 94258724-8A06-11EF-B884-A02919EDED02 | Electricity | HDPE-II-2Y-3123-VM9 | 38.5 | Normal | ON | GP MTR | Not-Applicable
A25FF51C-8A06-11EF-B884-A02919EDED02 | 2Y-3132-VM9 | Motor | 94258724-8A06-11EF-B884-A02919EDED02 | Electricity | HDPE-II-2Y-3132-VM9 | 38.5 | Normal | ON | GP MTR | Not-Applicable
B54A0E21-8A06-11EF-B884-A02919EDED02 | 2Y-4123-A | Extruder | ACC5A1B6-8A06-11EF-B884-A02919EDED02 | Electricity | PP-2Y-4123-A | 21500 | Normal | OFF | A Compounder | Not-Applicable
B54A0E2C-8A06-11EF-B884-A02919EDED02 | 2Y-4124-B | Extruder | ACC5A1B6-8A06-11EF-B884-A02919EDED02 | Electricity | PP-2Y-4124-B | 21500 | Normal | ON | B Compounder | Not-Applicable
A9D06E55-89F6-11EF-B884-A02919EDED02 | P-2310B | Pump | 9CCD1E7C-89F6-11EF-B884-A02919EDED02 | Electricity | EG-P-2310B | 2745 | Normal | ON | Stripping Column Bottoms Pump | Not-Applicable
A39F35BC-89F6-11EF-B884-A02919EDED02 | P-2220A | Pump | 9CCD1E7C-89F6-11EF-B884-A02919EDED02 | Electricity | EG-P-2220A | 2933 | Normal | ON | Carbonate Solution Pump | Not-Applicable
A39F35C7-89F6-11EF-B884-A02919EDED02 | P-2220B | Pump | 9CCD1E7C-89F6-11EF-B884-A02919EDED02 | Electricity | EG-P-2220B | 2933 | Normal | OFF | Carbonate Solution Pump | Not-Applicable
A39F35D2-89F6-11EF-B884-A02919EDED02 | P-2310A | Pump | 9CCD1E7C-89F6-11EF-B884-A02919EDED02 | Electricity | EG-P-2310A | 2745 | Normal | OFF | Stripping Column Bottoms Pump | Not-Applicable
E7D70A61-89F6-11EF-B884-A02919EDED02 | MX-4801A | Extruder | E1DDB121-89F6-11EF-B884-A02919EDED02 | Electricity | HDPE-MX-4801A | 57 | Normal | ON | Main Motor Natural Stage 1 | Not-Applicable
E7D70A6C-89F6-11EF-B884-A02919EDED02 | MX-4801B | Extruder | E1DDB121-89F6-11EF-B884-A02919EDED02 | Electricity | HDPE-MX-4801B | 57 | Normal | ON | Main Motor Natural Stage 2 | Not-Applicable
E7D70A77-89F6-11EF-B884-A02919EDED02 | MX-4803A | Extruder | E1DDB121-89F6-11EF-B884-A02919EDED02 | Electricity | HDPE-MX-4803A | 57 | Normal | OFF | Main Motor Black Stage 1 | Not-Applicable
E7D70A82-89F6-11EF-B884-A02919EDED02 | MX-4803B | Extruder | E1DDB121-89F6-11EF-B884-A02919EDED02 | Electricity | HDPE-MX-4803B | 57 | Normal | OFF | Main Motor Black Stage 2 | Not-Applicable
F545706C-89F6-11EF-B884-A02919EDED02 | MXM-5630 | Extruder | EDCE887A-89F6-11EF-B884-A02919EDED02 | Electricity | LLDPE-MXM-5630 | 38 | Normal | OFF | Extruder | Not-Applicable
F5457077-89F6-11EF-B884-A02919EDED02 | MXM-5670 | Extruder | EDCE887A-89F6-11EF-B884-A02919EDED02 | Electricity | LLDPE-MXM-5670 | 38 | Normal | OFF | Extruder | Not-Applicable
013AEFEF-89F7-11EF-B884-A02919EDED02 | MXM-6630 | Extruder | FB3FD022-89F6-11EF-B884-A02919EDED02 | Electricity | PP-MXM-6630 | 38 | Normal | OFF | Extruder Mixer | Not-Applicable
013AEFFA-89F7-11EF-B884-A02919EDED02 | MXM-6670 | Extruder | FB3FD022-89F6-11EF-B884-A02919EDED02 | Electricity | PP-MXM-6670 | 38 | Normal | ON | Extruder Mixer | Not-Applicable
18487F6A-89F7-11EF-B884-A02919EDED02 | P-7106A | Pump | 0938EA44-89F7-11EF-B884-A02919EDED02 | Electricity | UTILITIES-P-7106A | 630.37 | Normal | ON | BFW Pump | Not-Applicable
18487F8F-89F7-11EF-B884-A02919EDED02 | P-7106D | Pump | 0938EA44-89F7-11EF-B884-A02919EDED02 | Electricity | UTILITIES-P-7106D | 630.37 | Normal | ON | BFW Pump | Not-Applicable
D4554523-8960-11EF-B884-A02919EDED02 | R-3200 | Extruder | CE5E118B-8960-11EF-B884-A02919EDED02 | Electricity | POM-R-3200 | 6.5 | Normal | OFF | Extruder | Not-Applicable
D455452E-8960-11EF-B884-A02919EDED02 | R-3210 | Extruder | CE5E118B-8960-11EF-B884-A02919EDED02 | Electricity | POM-R-3210 | 6.5 | Normal | OFF | Extruder | Not-Applicable
2710FE09-8962-11EF-B884-A02919EDED02 | 550-J-01 | Extruder | 20F52300-8962-11EF-B884-A02919EDED02 | Electricity | PP-550-J-01 | 16 | Normal | ON | PP-II Extruder | Not-Applicable
2710FE14-8962-11EF-B884-A02919EDED02 | 550-J-201 | Extruder | 20F52300-8962-11EF-B884-A02919EDED02 | Electricity | PP-550-J-201 | 16 | Normal | ON | PP-II Extruder | Not-Applicable
2710FE1F-8962-11EF-B884-A02919EDED02 | 650-ME-11 | Extruder | 20F52300-8962-11EF-B884-A02919EDED02 | Electricity | PP-650-ME-11 | 20 | Normal | ON | PP-II Extruder | Not-Applicable
2710FE2A-8962-11EF-B884-A02919EDED02 | 650-ME-61 | Extruder | 20F52300-8962-11EF-B884-A02919EDED02 | Electricity | PP-650-ME-61 | 20 | Normal | ON | PP-II Extruder | Not-Applicable
2710FDF3-8962-11EF-B884-A02919EDED02 | 350-J-01 | Extruder | 20F52300-8962-11EF-B884-A02919EDED02 | Electricity | PP-350-J-01 | 35 | Normal | ON | PP-III Extruder | Not-Applicable
2710FDFE-8962-11EF-B884-A02919EDED02 | 350-J-51 | Extruder | 20F52300-8962-11EF-B884-A02919EDED02 | Electricity | PP-350-J-51 | 35 | Normal | ON | PP-III Extruder | Not-Applicable
220C9F0B-8A05-11EF-B884-A02919EDED02 | SST-01 | Turbine | 0954E2EC-8A05-11EF-B884-A02919EDED02 | Steam | KOP-SST-01 | 346.73 | Normal | ON | Propylene Refrigerant Compressor Turbine | Applicable
220C9F18-8A05-11EF-B884-A02919EDED02 | SST-51 | Turbine | 0954E2EC-8A05-11EF-B884-A02919EDED02 | Steam | KOP-SST-51 | 81.461 | Normal | ON | Ethylene Refrigerant Compressor Turbine | Applicable
220C9EF1-8A05-11EF-B884-A02919EDED02 | LST-01 | Turbine | 0954E2EC-8A05-11EF-B884-A02919EDED02 | Steam | KOP-LST-01 | 260.532 | Normal | ON | Charge Gas Compressor Turbine | Applicable
220C9EFE-8A05-11EF-B884-A02919EDED02 | MST-01 | Turbine | 0954E2EC-8A05-11EF-B884-A02919EDED02 | Steam | KOP-MST-01 | 52.413 | Normal | ON | Methane Refrigerant Compressor Turbine | Applicable
220C9F28-8A05-11EF-B884-A02919EDED02 | KD-01 | Vessel | 0954E2EC-8A05-11EF-B884-A02919EDED02 | Steam | KOP-KD-01 | 142.6 | Normal | ON | Dilution Steam Generation Drum | Not-Applicable
D4CE7300-8A07-11EF-B884-A02919EDED02 | 101-JT | Turbine | C8D4BACA-8A07-11EF-B884-A02919EDED02 | Steam | ALB-NH3-101-JT | 47.95 | Normal | ON | Air Compressor Turbine | Applicable
D4CE730D-8A07-11EF-B884-A02919EDED02 | 102-JT | Turbine | C8D4BACA-8A07-11EF-B884-A02919EDED02 | Steam | ALB-NH3-102-JT | 11.6 | Normal | ON | NG Compressor Turbine | Applicable
D4CE731A-8A07-11EF-B884-A02919EDED02 | 103-JT | Turbine | C8D4BACA-8A07-11EF-B884-A02919EDED02 | Steam | ALB-NH3-103-JT | 268.3 | Normal | ON | Synthesis Gas Compressor Turbine | Applicable
D4CE7327-8A07-11EF-B884-A02919EDED02 | 105-JT | Turbine | C8D4BACA-8A07-11EF-B884-A02919EDED02 | Steam | ALB-NH3-105-JT | 57.4 | Normal | ON | Refrigeration Compressor Turbine | Applicable
E175C678-8A07-11EF-B884-A02919EDED02 | 302-JT | Turbine | DAD0FB36-8A07-11EF-B884-A02919EDED02 | Steam | ALB-UREA-302-JT | 125 | Normal | ON | CO2 Compressor Turbine | Applicable
F39C686C-8A07-11EF-B884-A02919EDED02 | A-4101-JT | Turbine | E771B30A-8A07-11EF-B884-A02919EDED02 | Steam | IBB-NH3-A-4101-JT | 47 | Normal | ON | PA Compressor Turbine | Applicable
F39C6879-8A07-11EF-B884-A02919EDED02 | A-4102-JT | Turbine | E771B30A-8A07-11EF-B884-A02919EDED02 | Steam | IBB-NH3-A-4102-JT | 10 | Normal | ON | Feed Gas Compressor Turbine | Applicable
F39C6886-8A07-11EF-B884-A02919EDED02 | A-4103-JT | Turbine | E771B30A-8A07-11EF-B884-A02919EDED02 | Steam | IBB-NH3-A-4103-JT | 295.5 | Normal | ON | Synthesis Gas Compressor Turbine | Applicable
F39C6893-8A07-11EF-B884-A02919EDED02 | A-4105-JT | Turbine | E771B30A-8A07-11EF-B884-A02919EDED02 | Steam | IBB-NH3-A-4105-JT | 36.7 | Normal | ON | Ammonia Compressor Turbine | Applicable
FF8F0EC7-8A07-11EF-B884-A02919EDED02 | I-1001JT | Turbine | F994BF42-8A07-11EF-B884-A02919EDED02 | Steam | IBB-UREA-I-1001JT | 84.5 | Normal | ON | CO2 Compressor Turbine | Applicable
0BD03E1E-8A08-11EF-B884-A02919EDED02 | 21-P-701A | Pump | 058CAAC2-8A08-11EF-B884-A02919EDED02 | Steam | SAN-III-NH3-21-P-701A | 169.46 | Normal | ON | BFW Pump A | Not-Applicable
0BD03E2B-8A08-11EF-B884-A02919EDED02 | 21-P-701B | Pump | 058CAAC2-8A08-11EF-B884-A02919EDED02 | Steam | SAN-III-NH3-21-P-701B | 169.46 | Normal | ON | BFW Pump B | Not-Applicable
180B4854-8A08-11EF-B884-A02919EDED02 | 22-TS-101 | Turbine | 120DAA10-8A08-11EF-B884-A02919EDED02 | Steam | SAN-III-UREA-22-TS-101 | 93.2 | Normal | ON | CO2 Compressor Turbine | Applicable
29F8E797-8A08-11EF-B884-A02919EDED02 | 1-V-201 | Deaerator | 1E07DF28-8A08-11EF-B884-A02919EDED02 | Steam | SAN-II-NH3-1-V-201 | 289.075 | Normal | ON | Deaerator | Not-Applicable
2FF08672-8A08-11EF-B884-A02919EDED02 | 1-TS-403 | Turbine | 1E07DF28-8A08-11EF-B884-A02919EDED02 | Steam | SAN-II-NH3-1-TS-403 | 270 | Normal | ON | Synthesis Gas Compressor Turbine | Applicable
3D339ACD-8A08-11EF-B884-A02919EDED02 | 2-TS102 | Turbine | 35F62FBB-8A08-11EF-B884-A02919EDED02 | Steam | SAN-II-UREA-2-TS102 | 85.098 | Normal | ON | CO2 Turbine | Applicable
59CEDDE0-8A08-11EF-B884-A02919EDED02 | 41-C-901 | Column | 3D339C9B-8A08-11EF-B884-A02919EDED02 | Steam | SAN-IV-NH3-41-C-901 | 68 | Normal | ON | Condensate Stripper | Not-Applicable
5FF7CF33-8A08-11EF-B884-A02919EDED02 | 41-R-103 | Reformer | 3D339C9B-8A08-11EF-B884-A02919EDED02 | Steam | SAN-IV-NH3-41-R-103 | 310.251 | Normal | ON | Secondary Reformer | Not-Applicable
5FF7CF59-8A08-11EF-B884-A02919EDED02 | 41-TS-101 | Turbine | 3D339C9B-8A08-11EF-B884-A02919EDED02 | Steam | SAN-IV-NH3-41-TS-101 | 27 | Normal | ON | NG Turbine/MP | Applicable
5FF7CF66-8A08-11EF-B884-A02919EDED02 | 41-TS-131 | Turbine | 3D339C9B-8A08-11EF-B884-A02919EDED02 | Steam | SAN-IV-NH3-41-TS-131 | 8.8 | Normal | ON | FD Fan/Turbine Driven | Not-Applicable
5FF7CF80-8A08-11EF-B884-A02919EDED02 | 41-TS-301A | Turbine | 3D339C9B-8A08-11EF-B884-A02919EDED02 | Steam | SAN-IV-NH3-41-TS-301A | 14.328 | Normal | ON | Solution Pump/Turbine Driven | Not-Applicable
5FF7CF8D-8A08-11EF-B884-A02919EDED02 | 41-TS-301B | Turbine | 3D339C9B-8A08-11EF-B884-A02919EDED02 | Steam | SAN-IV-NH3-41-TS-301B | 14.328 | Normal | ON | Solution Pump/Turbine Driven | Not-Applicable
5FF7CF9A-8A08-11EF-B884-A02919EDED02 | 41-TS-601 | Turbine | 3D339C9B-8A08-11EF-B884-A02919EDED02 | Steam | SAN-IV-NH3-41-TS-601 | 370 | Normal | ON | SG Turbine/HP | Applicable
79352C9F-8A08-11EF-B884-A02919EDED02 | 52-TS-102 | Turbine | 6CB45D4A-8A08-11EF-B884-A02919EDED02 | Steam | SAN-V-UREA-52-TS-102 | 103 | Normal | ON | CO2 Compressor Turbine | Applicable
8C553D09-8A08-11EF-B884-A02919EDED02 | 402-E | Column | 85253B2E-8A08-11EF-B884-A02919EDED02 | Steam | ALB-II-EH-402-E | 13.867 | Normal | ON | Stripper | Not-Applicable
8C553D16-8A08-11EF-B884-A02919EDED02 | 406-E | Column | 85253B2E-8A08-11EF-B884-A02919EDED02 | Steam | ALB-II-EH-406-E | 24.254 | Normal | ON | Isomer Column | Not-Applicable
8C553D23-8A08-11EF-B884-A02919EDED02 | 407-E | Column | 85253B2E-8A08-11EF-B884-A02919EDED02 | Steam | ALB-II-EH-407-E | 21.458 | Normal | ON | Fore Column | Not-Applicable
8C553D3D-8A08-11EF-B884-A02919EDED02 | 409-E | Column | 85253B2E-8A08-11EF-B884-A02919EDED02 | Steam | ALB-II-EH-409-E | 20.055 | Normal | ON | Refining Column | Not-Applicable
92F6F50C-8A08-11EF-B884-A02919EDED02 | 403-JT | Turbine | 85253B2E-8A08-11EF-B884-A02919EDED02 | Steam | ALB-II-EH-403-JT | 7.46 | Normal | ON | Synthesis Gas Compressor Turbine | Applicable
92F6F4F2-8A08-11EF-B884-A02919EDED02 | 401-JT | Turbine | 85253B2E-8A08-11EF-B884-A02919EDED02 | Steam | ALB-II-EH-401-JT | 4.34 | Normal | ON | CO2 Recycle Compressor Turbine | Applicable
92F6F4FF-8A08-11EF-B884-A02919EDED02 | 402-JT | Turbine | 85253B2E-8A08-11EF-B884-A02919EDED02 | Steam | ALB-II-EH-402-JT | 10.47 | Normal | ON | CO Rich Gas Compressor Turbine | Applicable
D60EB60A-8A08-11EF-B884-A02919EDED02 | 23-TS-401B | Turbine | BC791D8E-8A08-11EF-B884-A02919EDED02 | Steam | U&O_SAFCO-23-TS-401B | 8 | Normal | OFF | BFW Pump Turbine | Not-Applicable
D60EB617-8A08-11EF-B884-A02919EDED02 | 3-TS-311A | Turbine | BC791D8E-8A08-11EF-B884-A02919EDED02 | Steam | U&O_SAFCO-3-TS-311A | 6 | Normal | ON | Deaerator Feed Turbine | Not-Applicable
D60EB5E3-8A08-11EF-B884-A02919EDED02 | 23-TS-311A | Turbine | BC791D8E-8A08-11EF-B884-A02919EDED02 | Steam | U&O_SAFCO-23-TS-311A | 4 | Normal | ON | Deaerator Feed Turbine | Not-Applicable
D60EB5F0-8A08-11EF-B884-A02919EDED02 | 23-TS-311B | Turbine | BC791D8E-8A08-11EF-B884-A02919EDED02 | Steam | U&O_SAFCO-23-TS-311B | 4 | Normal | ON | Deaerator Feed Turbine | Not-Applicable
D60EB5FD-8A08-11EF-B884-A02919EDED02 | 23-TS-401A | Turbine | BC791D8E-8A08-11EF-B884-A02919EDED02 | Steam | U&O_SAFCO-23-TS-401A | 8 | Normal | ON | BFW Pump Turbine | Not-Applicable
0AD47046-89F8-11EF-B884-A02919EDED02 | E-41410 | Exchanger | 04BF2C6F-89F8-11EF-B884-A02919EDED02 | Steam | EO-EG-E-41410 | 276400 | Normal | ON | EOP Column Reboiler | Not-Applicable
0AD47053-89F8-11EF-B884-A02919EDED02 | E-41531 | Exchanger | 04BF2C6F-89F8-11EF-B884-A02919EDED02 | Steam | EO-EG-E-41531 | 723100 | Normal | ON | 1st Effect Evaporator Reboiler | Not-Applicable
0AD47060-89F8-11EF-B884-A02919EDED02 | E-41620 | Exchanger | 04BF2C6F-89F8-11EF-B884-A02919EDED02 | Steam | EO-EG-E-41620 | 797260 | Normal | ON | MEG Column Reboiler | Not-Applicable
3D430C22-89F8-11EF-B884-A02919EDED02 | E-11002 | Exchanger | 1E1D27A4-89F8-11EF-B884-A02919EDED02 | Steam | Olefins-E-11002 | 1427.3 | Normal | ON | Ethane Saturator | Not-Applicable
3D430C2F-89F8-11EF-B884-A02919EDED02 | E-11007 | Exchanger | 1E1D27A4-89F8-11EF-B884-A02919EDED02 | Steam | Olefins-E-11007 | 3258.2 | Normal | ON | Butane Saturator | Not-Applicable
E68F4209-8937-11EF-B884-A02919EDED02 | 1E-1402 | Reboiler | D8F64981-8937-11EF-B884-A02919EDED02 | Steam | EG-I-1E-1402 | 430 | Normal | ON | EG Reactor Preheater | Not-Applicable
DF040A5D-8937-11EF-B884-A02919EDED02 | 1C-1202 | Reboiler | D8F64981-8937-11EF-B884-A02919EDED02 | Steam | EG-I-1C-1202 | 18.5 | Normal | ON | CO2 Stripper | Not-Applicable
DF040A6A-8937-11EF-B884-A02919EDED02 | 1C-1204 | Reboiler | D8F64981-8937-11EF-B884-A02919EDED02 | Steam | EG-I-1C-1204 | 42.5 | Normal | ON | EO Stripper | Not-Applicable
DF040A77-8937-11EF-B884-A02919EDED02 | 1C-1401 | Reboiler | D8F64981-8937-11EF-B884-A02919EDED02 | Steam | EG-I-1C-1401 | 430 | Normal | ON | Dehydration (Glycol Flasher) | Not-Applicable
DF040A84-8937-11EF-B884-A02919EDED02 | 1C-1404 | Reboiler | D8F64981-8937-11EF-B884-A02919EDED02 | Steam | EG-I-1C-1404 | 102 | Normal | ON | Glycol Dehydrator | Not-Applicable
E68F41FC-8937-11EF-B884-A02919EDED02 | 1C-1501 | Reboiler | D8F64981-8937-11EF-B884-A02919EDED02 | Steam | EG-I-1C-1501 | 80 | Normal | ON | MEG Column | Not-Applicable
FFBAF309-8937-11EF-B884-A02919EDED02 | 2E-1402 | Reboiler | F3595F5C-8937-11EF-B884-A02919EDED02 | Steam | EG-II-2E-1402 | 430 | Normal | ON | EG Reactor Preheater | Not-Applicable
FFBAF2C8-8937-11EF-B884-A02919EDED02 | 2C-1202 | Reboiler | F3595F5C-8937-11EF-B884-A02919EDED02 | Steam | EG-II-2C-1202 | 18.5 | Normal | ON | CO2 Stripper | Not-Applicable
FFBAF2D5-8937-11EF-B884-A02919EDED02 | 2C-1204 | Reboiler | F3595F5C-8937-11EF-B884-A02919EDED02 | Steam | EG-II-2C-1204 | 42.5 | Normal | ON | EO Stripper | Not-Applicable
FFBAF2E2-8937-11EF-B884-A02919EDED02 | 2C-1401 | Reboiler | F3595F5C-8937-11EF-B884-A02919EDED02 | Steam | EG-II-2C-1401 | 430 | Normal | ON | Dehydration (Glycol Flasher) | Not-Applicable
FFBAF2EF-8937-11EF-B884-A02919EDED02 | 2C-1404 | Reboiler | F3595F5C-8937-11EF-B884-A02919EDED02 | Steam | EG-II-2C-1404 | 102 | Normal | ON | Glycol Dehydrator | Not-Applicable
FFBAF2FC-8937-11EF-B884-A02919EDED02 | 2C-1501 | Reboiler | F3595F5C-8937-11EF-B884-A02919EDED02 | Steam | EG-II-2C-1501 | 80 | Normal | ON | MEG Column | Not-Applicable
1A08ADA7-8938-11EF-B884-A02919EDED02 | 3C-1204 | Reboiler | 13A1C50A-8938-11EF-B884-A02919EDED02 | Steam | EG-III-3C-1204 | 54 | Normal | ON | EO Stripper | Not-Applicable
1A08ADB4-8938-11EF-B884-A02919EDED02 | 3C-1400 | Reboiler | 13A1C50A-8938-11EF-B884-A02919EDED02 | Steam | EG-III-3C-1400 | 520 | Normal | ON | Dehydration (Glycol Pre-Flasher) | Not-Applicable
1A08ADC1-8938-11EF-B884-A02919EDED02 | 3E-1204 | Reboiler | 13A1C50A-8938-11EF-B884-A02919EDED02 | Steam | EG-III-3E-1204 | 8.5 | Normal | ON | CO2 Stripper | Not-Applicable
1A08ADCE-8938-11EF-B884-A02919EDED02 | 3E-1402 | Reboiler | 13A1C50A-8938-11EF-B884-A02919EDED02 | Steam | EG-III-3E-1402 | 535 | Normal | ON | EG Reactor Preheater | Not-Applicable
1A08ADDB-8938-11EF-B884-A02919EDED02 | 3E-1406 | Reboiler | 13A1C50A-8938-11EF-B884-A02919EDED02 | Steam | EG-III-3E-1406 | 290 | Normal | ON | Glycol Dehydrator | Not-Applicable
1A08ADE8-8938-11EF-B884-A02919EDED02 | 3E-1501 | Reboiler | 13A1C50A-8938-11EF-B884-A02919EDED02 | Steam | EG-III-3E-1501 | 94 | Normal | ON | MEG Column | Not-Applicable
39D34C5F-8938-11EF-B884-A02919EDED02 | 4C-1202 | Reboiler | 2D89EF8C-8938-11EF-B884-A02919EDED02 | Steam | EG-IV-4C-1202 | 15 | Normal | ON | CO2 Regenerator | Not-Applicable
39D34C6C-8938-11EF-B884-A02919EDED02 | 4C-1204 | Reboiler | 2D89EF8C-8938-11EF-B884-A02919EDED02 | Steam | EG-IV-4C-1204 | 90 | Normal | OFF | EO Stripper | Not-Applicable
39D34C79-8938-11EF-B884-A02919EDED02 | 4C-1407 | Reboiler | 2D89EF8C-8938-11EF-B884-A02919EDED02 | Steam | EG-IV-4C-1407 | 136 | Normal | OFF | Glycol Dryer | Not-Applicable
39D34C86-8938-11EF-B884-A02919EDED02 | 4C-1501 | Reboiler | 2D89EF8C-8938-11EF-B884-A02919EDED02 | Steam | EG-IV-4C-1501 | 123 | Normal | OFF | MEG Column | Not-Applicable
39D34C93-8938-11EF-B884-A02919EDED02 | 4E-1404 | Reboiler | 2D89EF8C-8938-11EF-B884-A02919EDED02 | Steam | EG-IV-4E-1404 | 890 | Normal | ON | EG Reactor Preheater | Not-Applicable
39D34CA0-8938-11EF-B884-A02919EDED02 | 4E-1406 | Reboiler | 2D89EF8C-8938-11EF-B884-A02919EDED02 | Steam | EG-IV-4E-1406 | 890 | Normal | ON | EG Reactor Evaporator | Not-Applicable
738137D8-89EE-11EF-B884-A02919EDED02 | C-2310 | Column | 6C5FC6B6-89EE-11EF-B884-A02919EDED02 | Steam | EG1-C-2310 | 147.5 | Normal | ON | Stripping Column | Not-Applicable
738137E5-89EE-11EF-B884-A02919EDED02 | E-2310 | Column | 6C5FC6B6-89EE-11EF-B884-A02919EDED02 | Steam | EG1-E-2310 | 119.28 | Normal | ON | Stripping Column | Not-Applicable
73813858-89EE-11EF-B884-A02919EDED02 | C-2220 | Flash Drum | 6C5FC6B6-89EE-11EF-B884-A02919EDED02 | Steam | EG1-C-2220 | 12 | Normal | ON | Regenerator Flash Drum | Not-Applicable
7381387E-89EE-11EF-B884-A02919EDED02 | E-2523 | Exchanger | 6C5FC6B6-89EE-11EF-B884-A02919EDED02 | Steam | EG1-E-2523 | 705 | Normal | ON | Third Stage Reactor Feed Heater | Not-Applicable
738138D4-89EE-11EF-B884-A02919EDED02 | E-2220 | Reboiler | 6C5FC6B6-89EE-11EF-B884-A02919EDED02 | Steam | EG1-E-2220 | 68 | Normal | ON | Regenerator Reboiler Exchanger | Not-Applicable
738138E1-89EE-11EF-B884-A02919EDED02 | E-2531 | Reboiler | 6C5FC6B6-89EE-11EF-B884-A02919EDED02 | Steam | EG1-E-2531 | 113 | Normal | ON | First Effect Reboiler | Not-Applicable
738138EE-89EE-11EF-B884-A02919EDED02 | E-2610 | Reboiler | 6C5FC6B6-89EE-11EF-B884-A02919EDED02 | Steam | EG1-E-2610 | 40 | Normal | ON | Drying Column Reboiler | Not-Applicable
738138FB-89EE-11EF-B884-A02919EDED02 | E-2620 | Reboiler | 6C5FC6B6-89EE-11EF-B884-A02919EDED02 | Steam | EG1-E-2620 | 54 | Normal | ON | MEG Column Reboiler | Not-Applicable
7FA2F741-89EE-11EF-B884-A02919EDED02 | C-4310 | Column | 79840006-89EE-11EF-B884-A02919EDED02 | Steam | EG2-C-4310 | 147.5 | Normal | OFF | Stripping Column | Not-Applicable
7FA2F74E-89EE-11EF-B884-A02919EDED02 | E-4310 | Column | 79840006-89EE-11EF-B884-A02919EDED02 | Steam | EG2-E-4310 | 40 | Normal | OFF | Stripping Column | Not-Applicable
7FA2F7C1-89EE-11EF-B884-A02919EDED02 | C-4220 | Flash Drum | 79840006-89EE-11EF-B884-A02919EDED02 | Steam | EG2-C-4220 | 12 | Normal | ON | Regenerator Flash Drum | Not-Applicable
7FA2F7E7-89EE-11EF-B884-A02919EDED02 | E-4523 | Exchanger | 79840006-89EE-11EF-B884-A02919EDED02 | Steam | EG2-E-4523 | 705 | Normal | ON | Third Stage Reactor Feed Heater | Not-Applicable
7FA2F83D-89EE-11EF-B884-A02919EDED02 | E-4220 | Reboiler | 79840006-89EE-11EF-B884-A02919EDED02 | Steam | EG2-E-4220 | 68 | Normal | ON | Regenerator Reboiler Exchanger | Not-Applicable
7FA2F84A-89EE-11EF-B884-A02919EDED02 | E-4531 | Reboiler | 79840006-89EE-11EF-B884-A02919EDED02 | Steam | EG2-E-4531 | 113 | Normal | ON | First Effect Reboiler | Not-Applicable
7FA2F857-89EE-11EF-B884-A02919EDED02 | E-4610 | Reboiler | 79840006-89EE-11EF-B884-A02919EDED02 | Steam | EG2-E-4610 | 40 | Normal | ON | Drying Column Reboiler | Not-Applicable
7FA2F864-89EE-11EF-B884-A02919EDED02 | E-4620 | Reboiler | 79840006-89EE-11EF-B884-A02919EDED02 | Steam | EG2-E-4620 | 600 | Normal | ON | MEG Column Reboiler | Not-Applicable
8C702B69-89EE-11EF-B884-A02919EDED02 | E-6531 | Reboiler | 8599E704-89EE-11EF-B884-A02919EDED02 | Steam | EG3-E-6531 | 99.06 | Normal | ON | First Effect Reboiler | Not-Applicable
8C702B76-89EE-11EF-B884-A02919EDED02 | E-6620 | Reboiler | 8599E704-89EE-11EF-B884-A02919EDED02 | Steam | EG3-E-6620 | 62.2 | Normal | ON | MEG Column Reboiler | Not-Applicable
A60955E5-89EE-11EF-B884-A02919EDED02 | E-1102 | Exchanger | 9921D5AF-89EE-11EF-B884-A02919EDED02 | Steam | ETH-E-1102 | 2598 | Normal | ON | Ethane Feed Saturator Exchanger | Not-Applicable
D7ABC93C-89EE-11EF-B884-A02919EDED02 | V-7101A | Deaerator | C5AE4B5A-89EE-11EF-B884-A02919EDED02 | Steam | UTILITIES-V-7101A | 18000 | Normal | ON | Deaerator A | Not-Applicable
D7ABC949-89EE-11EF-B884-A02919EDED02 | V-7101B | Deaerator | C5AE4B5A-89EE-11EF-B884-A02919EDED02 | Steam | UTILITIES-V-7101B | 18000 | Normal | ON | Deaerator B | Not-Applicable
1FB52902-8A06-11EF-B884-A02919EDED02 | E-2402 | Exchanger | 1FB525A8-8A06-11EF-B884-A02919EDED02 | Steam | EG-I-E-2402 | 5.9 | Normal | ON | Exchanger | Not-Applicable
2BB183BE-8A06-11EF-B884-A02919EDED02 | 2E-2506 | Exchanger | 25B7E1AB-8A06-11EF-B884-A02919EDED02 | Steam | EG-II-2E-2506 | 2.8 | Normal | ON | Exchanger | Not-Applicable
2BB183CB-8A06-11EF-B884-A02919EDED02 | 2E-2601 | Exchanger | 25B7E1AB-8A06-11EF-B884-A02919EDED02 | Steam | EG-II-2E-2601 | 3.4 | Normal | ON | Exchanger | Not-Applicable
2BB183D8-8A06-11EF-B884-A02919EDED02 | 2E-2607 | Exchanger | 25B7E1AB-8A06-11EF-B884-A02919EDED02 | Steam | EG-II-2E-2607 | 1.05 | Normal | ON | Exchanger | Not-Applicable
D5C39B98-8A06-11EF-B884-A02919EDED02 | 2D-6003EF | Deaerator | BB460F1E-8A06-11EF-B884-A02919EDED02 | Steam | U&O-2D-6003EF | 300 | Normal | ON | Deaerator | Not-Applicable
D5C39BA5-8A06-11EF-B884-A02919EDED02 | D-6003CD | Deaerator | BB460F1E-8A06-11EF-B884-A02919EDED02 | Steam | U&O-D-6003CD | 560 | Normal | ON | Deaerator | Not-Applicable
DC46C287-8A06-11EF-B884-A02919EDED02 | B-6003-K1 | Fan | BB460F1E-8A06-11EF-B884-A02919EDED02 | Steam | U&O-B-6003-K1 | 269.01 | Normal | ON | FD Fan | Not-Applicable
DC46C294-8A06-11EF-B884-A02919EDED02 | B-6005-K1 | Fan | BB460F1E-8A06-11EF-B884-A02919EDED02 | Steam | U&O-B-6005-K1 | 277.9696 | Normal | ON | FD Fan | Not-Applicable
DC46C2A1-8A06-11EF-B884-A02919EDED02 | B-6006-K1 | Fan | BB460F1E-8A06-11EF-B884-A02919EDED02 | Steam | U&O-B-6006-K1 | 277.9696 | Normal | ON | FD Fan | Not-Applicable
90DB13A9-89F6-11EF-B884-A02919EDED02 | E-3015 | Heater | 8AE06CB7-89F6-11EF-B884-A02919EDED02 | Steam | BTX-E-3015 | 1325 | Normal | ON | Clay Tower Charge Heater | Applicable
90DB1405-89F6-11EF-B884-A02919EDED02 | E-3018 | Reboiler | 8AE06CB7-89F6-11EF-B884-A02919EDED02 | Steam | BTX-E-3018 | 11312 | Normal | ON | Benzene Column Reboiler | Not-Applicable
90DB1412-89F6-11EF-B884-A02919EDED02 | E-3022 | Reboiler | 8AE06CB7-89F6-11EF-B884-A02919EDED02 | Steam | BTX-E-3022 | 9680 | Normal | ON | EDC Steam Reboiler | Not-Applicable
90DB13EB-89F6-11EF-B884-A02919EDED02 | E-3008A | Reboiler | 8AE06CB7-89F6-11EF-B884-A02919EDED02 | Steam | BTX-E-3008A | 11016 | Normal | ON | SRC Reboiler | Not-Applicable
90DB13F8-89F6-11EF-B884-A02919EDED02 | E-3008B | Reboiler | 8AE06CB7-89F6-11EF-B884-A02919EDED02 | Steam | BTX-E-3008B | 11016 | Normal | ON | SRC Reboiler | Not-Applicable
96D701C4-89F6-11EF-B884-A02919EDED02 | E-3508 | Reboiler | 96D6FFDD-89F6-11EF-B884-A02919EDED02 | Steam | Butene-1-E-3508 | 16015 | Normal | ON | B2 Column Reboiler | Not-Applicable
96D701D1-89F6-11EF-B884-A02919EDED02 | E-3511 | Reboiler | 96D6FFDD-89F6-11EF-B884-A02919EDED02 | Steam | Butene-1-E-3511 | 13904 | Normal | ON | B1 Column Reboiler | Not-Applicable
96D701DE-89F6-11EF-B884-A02919EDED02 | E-3617 | Reboiler | 96D6FFDD-89F6-11EF-B884-A02919EDED02 | Steam | Butene-1-E-3617 | 5383 | Normal | ON | Butene Column Reboiler | Not-Applicable
96D701EB-89F6-11EF-B884-A02919EDED02 | E-3622 | Reboiler | 96D6FFDD-89F6-11EF-B884-A02919EDED02 | Steam | Butene-1-E-3622 | 706 | Normal | ON | Methanol Column Reboiler | Not-Applicable
A39F3532-89F6-11EF-B884-A02919EDED02 | E-2220 | Exchanger | 9CCD1E7C-89F6-11EF-B884-A02919EDED02 | Steam | EG-E-2220 | 906.3 | Normal | ON | Exchanger | Not-Applicable
A39F353F-89F6-11EF-B884-A02919EDED02 | E-2523 | Exchanger | 9CCD1E7C-89F6-11EF-B884-A02919EDED02 | Steam | EG-E-2523 | 748.89 | Normal | ON | Exchanger | Not-Applicable
A39F354C-89F6-11EF-B884-A02919EDED02 | E-2531 | Exchanger | 9CCD1E7C-89F6-11EF-B884-A02919EDED02 | Steam | EG-E-2531 | 723.1 | Normal | ON | Exchanger | Not-Applicable
A39F3559-89F6-11EF-B884-A02919EDED02 | E-2610 | Exchanger | 9CCD1E7C-89F6-11EF-B884-A02919EDED02 | Steam | EG-E-2610 | 624.9 | Normal | ON | Exchanger | Not-Applicable
A39F3566-89F6-11EF-B884-A02919EDED02 | E-2620 | Exchanger | 9CCD1E7C-89F6-11EF-B884-A02919EDED02 | Steam | EG-E-2620 | 797.26 | Normal | ON | Exchanger | Not-Applicable
18487F75-89F7-11EF-B884-A02919EDED02 | P-7106B | Pump | 0938EA44-89F7-11EF-B884-A02919EDED02 | Steam | UTILITIES-P-7106B | 206.81 | Normal | ON | BFW Pump | Not-Applicable
18487F82-89F7-11EF-B884-A02919EDED02 | P-7106C | Pump | 0938EA44-89F7-11EF-B884-A02919EDED02 | Steam | UTILITIES-P-7106C | 206.81 | Normal | OFF | BFW Pump | Not-Applicable
42BFAB54-89FB-11EF-B884-A02919EDED02 | BKT-0201 | Turbine | 8749AB8A-89FA-11EF-B884-A02919EDED02 | Steam | Olefins-II-BKT-0201 | 105.5556 | Normal | ON | CGC Turbine | Applicable
42BFAB61-89FB-11EF-B884-A02919EDED02 | BKT-0601 | Turbine | 8749AB8A-89FA-11EF-B884-A02919EDED02 | Steam | Olefins-II-BKT-0601 | 78 | Normal | ON | C2R Turbine | Applicable
6DF76E0C-89FB-11EF-B884-A02919EDED02 | EKT-0601 | Turbine | 42BFAD88-89FB-11EF-B884-A02919EDED02 | Steam | Olefins-III-EKT-0601 | 68.54 | Normal | ON | C2R Turbine | Applicable
6DF76DFF-89FB-11EF-B884-A02919EDED02 | EKT-0201 | Turbine | 42BFAD88-89FB-11EF-B884-A02919EDED02 | Steam | Olefins-III-EKT-0201 | 452.82 | Normal | ON | CGC Turbine | Applicable
DF2A6F69-89EE-11EF-B884-A02919EDED02 | PT-7102B | Pump | C5AE4B5A-89EE-11EF-B884-A02919EDED02 | Steam | UTILITIES-PT-7102B | 326 | Normal | ON | VHP BFW Pump B | Not-Applicable
DF2A6F76-89EE-11EF-B884-A02919EDED02 | PT-7102C | Pump | C5AE4B5A-89EE-11EF-B884-A02919EDED02 | Steam | UTILITIES-PT-7102C | 326 | Normal | ON | VHP BFW Pump C | Not-Applicable
DF2A6F83-89EE-11EF-B884-A02919EDED02 | PT-7103B | Pump | C5AE4B5A-89EE-11EF-B884-A02919EDED02 | Steam | UTILITIES-PT-7103B | 336 | Normal | ON | BFW Pump B | Not-Applicable
DF2A6F90-89EE-11EF-B884-A02919EDED02 | PT-7103C | Pump | C5AE4B5A-89EE-11EF-B884-A02919EDED02 | Steam | UTILITIES-PT-7103C | 336 | Normal | ON | BFW Pump C | Not-Applicable
DF2A6F9D-89EE-11EF-B884-A02919EDED02 | PT-7103E | Pump | C5AE4B5A-89EE-11EF-B884-A02919EDED02 | Steam | UTILITIES-PT-7103E | 336 | Normal | OFF | BFW Pump E | Not-Applicable
DF2A6FAA-89EE-11EF-B884-A02919EDED02 | PT-7801A | Pump | C5AE4B5A-89EE-11EF-B884-A02919EDED02 | Steam | UTILITIES-PT-7801A | 12326 | Normal | ON | Cooling Water Pump A | Not-Applicable
DF2A6FB7-89EE-11EF-B884-A02919EDED02 | PT-7801B | Pump | C5AE4B5A-89EE-11EF-B884-A02919EDED02 | Steam | UTILITIES-PT-7801B | 12326 | Normal | ON | Cooling Water Pump B | Not-Applicable
DF2A6FC4-89EE-11EF-B884-A02919EDED02 | PT-7801G | Pump | C5AE4B5A-89EE-11EF-B884-A02919EDED02 | Steam | UTILITIES-PT-7801G | 12326 | Normal | ON | Cooling Water Pump G | Not-Applicable
B06E6606-8960-11EF-B884-A02919EDED02 | 140-PT5 | Turbine | A4471FD0-8960-11EF-B884-A02919EDED02 | Steam | MEOH-140-PT5 | 367.2 | Normal | ON | MUG Compressor Turbine | Applicable
B06E6611-8960-11EF-B884-A02919EDED02 | 140-PT6 | Turbine | A4471FD0-8960-11EF-B884-A02919EDED02 | Steam | MEOH-140-PT6 | 65 | Normal | ON | Circular Compressor Turbine | Applicable
C861E445-8960-11EF-B884-A02919EDED02 | 220-PT-201 | Turbine | B66F2536-8960-11EF-B884-A02919EDED02 | Steam | MTBE-220-PT-201 | 182 | Normal | ON | Product Compressor Steam Turbine | Applicable
45A6B309-89FA-11EF-B884-A02919EDED02 | 11KT2 | Turbine | 31E210F5-89FA-11EF-B884-A02919EDED02 | Steam | Ethylene-11KT2 | 96 | Normal | ON | C2R Turbine | Applicable
45A6B314-89FA-11EF-B884-A02919EDED02 | 11KT3 | Turbine | 31E210F5-89FA-11EF-B884-A02919EDED02 | Steam | Ethylene-11KT3 | 205 | Normal | ON | C3R Turbine | Applicable
519A4360-89FA-11EF-B884-A02919EDED02 | 33E501 | Evaporator | 4B9FEF7C-89FA-11EF-B884-A02919EDED02 | Steam | EthyleneDichloride-33E501 | 19.875 | Normal | ON | 33DS501 MP Steam Inlet | Not-Applicable
519A436B-89FA-11EF-B884-A02919EDED02 | DB-1 | Evaporator | 4B9FEF7C-89FA-11EF-B884-A02919EDED02 | Steam | EthyleneDichloride-DB-1 | 16.8 | Normal | ON | Condensate/MT Steam | Not-Applicable
519A4376-89FA-11EF-B884-A02919EDED02 | DB-2 | Evaporator | 4B9FEF7C-89FA-11EF-B884-A02919EDED02 | Steam | EthyleneDichloride-DB-2 | 16.8 | Normal | ON | Condensate/MT Steam | Not-Applicable
519A4381-89FA-11EF-B884-A02919EDED02 | DB-3 | Evaporator | 4B9FEF7C-89FA-11EF-B884-A02919EDED02 | Steam | EthyleneDichloride-DB-3 | 16.8 | Normal | ON | Condensate/MT Steam | Not-Applicable
519A438C-89FA-11EF-B884-A02919EDED02 | TR1-2 | Evaporator | 4B9FEF7C-89FA-11EF-B884-A02919EDED02 | Steam | EthyleneDichloride-TR1-2 | 26.875 | Normal | ON | Steam Economy | Not-Applicable
64929F9A-89FA-11EF-B884-A02919EDED02 | 81E08 | Reboiler | 5797C814-89FA-11EF-B884-A02919EDED02 | Steam | MTBE-81E08 | 68.2 | Normal | ON | Stabilizer Reboiler | Not-Applicable
64929FA5-89FA-11EF-B884-A02919EDED02 | 81E17AB | Reboiler | 5797C814-89FA-11EF-B884-A02919EDED02 | Steam | MTBE-81E17AB | 68.2 | Normal | ON | Deisobutanizer Reboiler AB | Not-Applicable
64929FB0-89FA-11EF-B884-A02919EDED02 | 82E10 | Reboiler | 5797C814-89FA-11EF-B884-A02919EDED02 | Steam | MTBE-82E10 | 138 | Normal | ON | Depropanizer Reboiler | Not-Applicable
64929FBB-89FA-11EF-B884-A02919EDED02 | 83E06 | Reboiler | 5797C814-89FA-11EF-B884-A02919EDED02 | Steam | MTBE-83E06 | 87.5 | Normal | ON | Reactor Column Reboiler | Not-Applicable
64929FC6-89FA-11EF-B884-A02919EDED02 | 83E15 | Reboiler | 5797C814-89FA-11EF-B884-A02919EDED02 | Steam | MTBE-83E15 | 87.5 | Normal | ON | Lights Column Reboiler | Not-Applicable
7FC4C4CE-89FA-11EF-B884-A02919EDED02 | WE-1332 | Evaporator | 6A8F17D2-89FA-11EF-B884-A02919EDED02 | Steam | Olefins-I-WE-1332 | 1.1 | Normal | ON | Thin Film Evaporator | Not-Applicable
7FC4C4F2-89FA-11EF-B884-A02919EDED02 | AE-0143A/B | Exchanger | 6A8F17D2-89FA-11EF-B884-A02919EDED02 | Steam | Olefins-I-AE-0143A/B | 75 | Normal | ON | Exchanger | Not-Applicable
7FC4C5DF-89FA-11EF-B884-A02919EDED02 | WE-1342 | Reboiler | 6A8F17D2-89FA-11EF-B884-A02919EDED02 | Steam | Olefins-I-WE-1342 | 74.633 | Normal | ON | Recycle Column Reboiler | Not-Applicable
7FC4C5EA-89FA-11EF-B884-A02919EDED02 | WE-1352 | Reboiler | 6A8F17D2-89FA-11EF-B884-A02919EDED02 | Steam | Olefins-I-WE-1352 | 37.876 | Normal | ON | Butene-I Column Reboiler | Not-Applicable
7FC4C60E-89FA-11EF-B884-A02919EDED02 | AKT-0201 | Turbine | 6A8F17D2-89FA-11EF-B884-A02919EDED02 | Steam | Olefins-I-AKT-0201 | 151.0269 | Normal | ON | CGC Turbine | Applicable
7FC4C619-89FA-11EF-B884-A02919EDED02 | AKT-0701 | Turbine | 6A8F17D2-89FA-11EF-B884-A02919EDED02 | Steam | Olefins-I-AKT-0701 | 59.708 | Normal | ON | C2R Turbine | Applicable
7FC4C624-89FA-11EF-B884-A02919EDED02 | AKT-0721 | Turbine | 6A8F17D2-89FA-11EF-B884-A02919EDED02 | Steam | Olefins-I-AKT-0721 | 107.4979 | Normal | ON | C3R Turbine | Applicable
7FC4C62F-89FA-11EF-B884-A02919EDED02 | WKT-1361 | Turbine | 6A8F17D2-89FA-11EF-B884-A02919EDED02 | Steam | Olefins-I-WKT-1361 | 45 | Normal | ON | C3 Compressor Steam Turbine | Applicable
3B4FA7E4-89FB-11EF-B884-A02919EDED02 | BE-0961 | Exchanger | 8749AB8A-89FA-11EF-B884-A02919EDED02 | Steam | Olefins-II-BE-0961 | 39.2 | Normal | ON | Degasser Reboiler | Not-Applicable
79ECE435-89FB-11EF-B884-A02919EDED02 | TC-1201 | Exchanger | 79ECE0F4-89FB-11EF-B884-A02919EDED02 | Steam | VCM-TC-1201 | 50.259 | Normal | ON | Heads Column Reboiler | Not-Applicable
79ECE440-89FB-11EF-B884-A02919EDED02 | TC-1202 | Exchanger | 79ECE0F4-89FB-11EF-B884-A02919EDED02 | Steam | VCM-TC-1202 | 49.745 | Normal | ON | HiBoil Column Reboiler | Not-Applicable
79ECE44B-89FB-11EF-B884-A02919EDED02 | TC-1401 | Exchanger | 79ECE0F4-89FB-11EF-B884-A02919EDED02 | Steam | VCM-TC-1401 | 178.531 | Normal | ON | HCL Column Reboiler | Not-Applicable
7FEC6060-89FB-11EF-B884-A02919EDED02 | TC-1402 | Exchanger | 79ECE0F4-89FB-11EF-B884-A02919EDED02 | Steam | VCM-TC-1402 | 155.26 | Normal | ON | VCM Column Reboiler | Not-Applicable
ECCBF9F1-89FB-11EF-B884-A02919EDED02 | VE-12705 | Exchanger | E6872A93-89FB-11EF-B884-A02919EDED02 | Steam | PVC-VE-12705 | 12.5 | Normal | OFF | Hot Water Heater | Not-Applicable
ECCBFA79-89FB-11EF-B884-A02919EDED02 | VC-2601A | Column | E6872A93-89FB-11EF-B884-A02919EDED02 | Steam | PVC-VC-2601A | 17.5 | Normal | ON | Slurry Stripper A | Not-Applicable
ECCBFA84-89FB-11EF-B884-A02919EDED02 | VC-2601B | Column | E6872A93-89FB-11EF-B884-A02919EDED02 | Steam | PVC-VC-2601B | 17.5 | Normal | ON | Slurry Stripper B | Not-Applicable
F2D034EA-89FB-11EF-B884-A02919EDED02 | VC-2601C | Column | E6872A93-89FB-11EF-B884-A02919EDED02 | Steam | PVC-VC-2601C | 17.5 | Normal | ON | Slurry Stripper C | Not-Applicable
196950B6-895E-11EF-B884-A02919EDED02 | B-4620A | Boiler | 0D6B9181-895E-11EF-B884-A02919EDED02 | Fuel | MeOH4-B-4620A | 80 | StartUp | ON | Package Boiler A | Applicable
196950C1-895E-11EF-B884-A02919EDED02 | B-4620B | Boiler | 0D6B9181-895E-11EF-B884-A02919EDED02 | Fuel | MeOH4-B-4620B | 80 | StartUp | ON | Package Boiler B | Applicable
F38393DE-89F5-11EF-B884-A02919EDED02 | 015-61E21 | Furnace | ED8498FF-89F5-11EF-B884-A02919EDED02 | Electricity | PET-II-015-61E21 | 0.34785 | StandBy | ON | HTM Furnace | Applicable
D2501326-89FB-11EF-B884-A02919EDED02 | NK-4061 | Compressor | C2BB8474-89FB-11EF-B884-A02919EDED02 | Electricity | PE-NK-4061 | 7488 |  | OFF | VGR Compressor | Applicable
E175C63B-8A07-11EF-B884-A02919EDED02 | 304-J | Pump | DAD0FB36-8A07-11EF-B884-A02919EDED02 | Electricity | ALB-UREA-304-J | 40 | StartUp | ON | HP Ammonia Pump | Not-Applicable
5FF7CF04-8A08-11EF-B884-A02919EDED02 | 41-P-901B | Pump | 3D339C9B-8A08-11EF-B884-A02919EDED02 | Electricity | SAN-IV-NH3-41-P-901B | 641.696 |  | OFF | HP BFW Pump B | Not-Applicable
5FF7CEA1-8A08-11EF-B884-A02919EDED02 | 41-P-301C | Pump | 3D339C9B-8A08-11EF-B884-A02919EDED02 | Electricity | SAN-IV-NH3-41-P-301C | 670 |  | OFF | Semi Lean Pump C | Not-Applicable
5FF7CED8-8A08-11EF-B884-A02919EDED02 | 41-P-322A | Pump | 3D339C9B-8A08-11EF-B884-A02919EDED02 | Electricity | SAN-IV-NH3-41-P-322A | 580 | StartUp | ON | Lean Pump A | Not-Applicable
5FF7CEE3-8A08-11EF-B884-A02919EDED02 | 41-P-322B | Pump | 3D339C9B-8A08-11EF-B884-A02919EDED02 | Electricity | SAN-IV-NH3-41-P-322B | 580 | StandBy | OFF | Lean Pump B | Not-Applicable
5FF7CEEE-8A08-11EF-B884-A02919EDED02 | 41-P-323A | Pump | 3D339C9B-8A08-11EF-B884-A02919EDED02 | Electricity | SAN-IV-NH3-41-P-323A | 628.97 | StartUp | OFF | Stripper Feed Pump A | Not-Applicable
5FF7CEF9-8A08-11EF-B884-A02919EDED02 | 41-P-323B | Pump | 3D339C9B-8A08-11EF-B884-A02919EDED02 | Electricity | SAN-IV-NH3-41-P-323B | 628.97 | StartUp | ON | Stripper Feed Pump B | Not-Applicable
6CB45A7A-8A08-11EF-B884-A02919EDED02 | 42-P-102A | Pump | 66B7EF2F-8A08-11EF-B884-A02919EDED02 | Electricity | SAN-IV-UREA-42-P-102A | 103.48 | StartUp | OFF | HP Ammonia Pump A | Not-Applicable
6CB45A85-8A08-11EF-B884-A02919EDED02 | 42-P-102B | Pump | 66B7EF2F-8A08-11EF-B884-A02919EDED02 | Electricity | SAN-IV-UREA-42-P-102B | 103.48 | StartUp | ON | HP Ammonia Pump B | Not-Applicable
6CB45A90-8A08-11EF-B884-A02919EDED02 | 42-P-301A | Pump | 66B7EF2F-8A08-11EF-B884-A02919EDED02 | Electricity | SAN-IV-UREA-42-P-301A | 109.8 | StartUp | OFF | HP Carbamate Pump A | Not-Applicable
6CB45A9B-8A08-11EF-B884-A02919EDED02 | 42-P-301B | Pump | 66B7EF2F-8A08-11EF-B884-A02919EDED02 | Electricity | SAN-IV-UREA-42-P-301B | 109.8 | StartUp | ON | HP Carbamate Pump B | Not-Applicable
79352C5D-8A08-11EF-B884-A02919EDED02 | 52-PM-302A | Pump | 6CB45D4A-8A08-11EF-B884-A02919EDED02 | Electricity | SAN-V-UREA-52-PM-302A | 119.7 | StartUp | OFF | HP Carbamate Pump Motor | Not-Applicable
79352C68-8A08-11EF-B884-A02919EDED02 | 52-PM-302B | Pump | 6CB45D4A-8A08-11EF-B884-A02919EDED02 | Electricity | SAN-V-UREA-52-PM-302B | 119.7 | StartUp | ON | HP Carbamate Pump Motor | Not-Applicable
9A948D63-8A04-11EF-B884-A02919EDED02 | IBOGC301BM | Compressor | 879093F7-8A04-11EF-B884-A02919EDED02 | Electricity | Jubail-IBOGC301BM | 8.3 |  | OFF | Motor For Compressor B, Ammonia | Not-Applicable
A2187B65-8A04-11EF-B884-A02919EDED02 | PKUKM9102A | Compressor | 879093F7-8A04-11EF-B884-A02919EDED02 | Electricity | Jubail-PKUKM9102A | 7 |  | OFF | PKUKM9102A Induction Motor | Applicable
A2187B70-8A04-11EF-B884-A02919EDED02 | PKUKM9102B | Compressor | 879093F7-8A04-11EF-B884-A02919EDED02 | Electricity | Jubail-PKUKM9102B | 7 |  | OFF | PKUKM9102B Induction Motor | Applicable
A2187DD3-8A04-11EF-B884-A02919EDED02 | SPP35002B | Pump | 879093F7-8A04-11EF-B884-A02919EDED02 | Electricity | Jubail-SPP35002B | 1000 |  | OFF | Caustic Ship Loading Pump, SPP35002B | Not-Applicable
802B7D02-89F8-11EF-B884-A02919EDED02 | K-26831C | Compressor | 7A31A872-89F8-11EF-B884-A02919EDED02 | Electricity | HDPE-K-26831C | 17.429 | StartUp | ON | Pellet Transport Compressor C | Applicable
802B7CEC-89F8-11EF-B884-A02919EDED02 | K-26831A | Compressor | 7A31A872-89F8-11EF-B884-A02919EDED02 | Electricity | HDPE-K-26831A | 17.429 | StartUp | OFF | Pellet Transport Compressor A | Applicable
802B7CF7-89F8-11EF-B884-A02919EDED02 | K-26831B | Compressor | 7A31A872-89F8-11EF-B884-A02919EDED02 | Electricity | HDPE-K-26831B | 17.429 | StartUp | ON | Pellet Transport Compressor B | Applicable
5E61440C-8938-11EF-B884-A02919EDED02 | 1KT-8801 | Compressor | 463A7106-8938-11EF-B884-A02919EDED02 | Electricity | Ethylene-1KT-8801 | 151.778 | StartUp | ON | C3R Compressor | Applicable
952A286C-8938-11EF-B884-A02919EDED02 | 1K-2401 | Compressor | 8EEAC63C-8938-11EF-B884-A02919EDED02 | Electricity | PE-I-1K-2401 | 1315 | StartUp | OFF | Cycle Gas Compressor PE-I | Applicable
D7ABC8DD-89EE-11EF-B884-A02919EDED02 | KM-7202B | Compressor | C5AE4B5A-89EE-11EF-B884-A02919EDED02 | Electricity | UTILITIES-KM-7202B | 14.26 | StartUp | ON | Air Compressor B | Not-Applicable
2BB18479-8A06-11EF-B884-A02919EDED02 | 2G-2303A | Pump | 25B7E1AB-8A06-11EF-B884-A02919EDED02 | Electricity | EG-II-2G-2303A | 1464 | StartUp | OFF | Pump | Not-Applicable
2BB18484-8A06-11EF-B884-A02919EDED02 | 2G-2303B | Pump | 25B7E1AB-8A06-11EF-B884-A02919EDED02 | Electricity | EG-II-2G-2303B | 1464 | StartUp | ON | Pump | Not-Applicable
8E2C007F-8A06-11EF-B884-A02919EDED02 | K-3101 | Compressor | 873230E6-8A06-11EF-B884-A02919EDED02 | Electricity | HDPE-I-K-3101 | 730.08 |  | ON | Cycle Gas Compressor | Not-Applicable
8E2C008A-8A06-11EF-B884-A02919EDED02 | K-3201 | Compressor | 873230E6-8A06-11EF-B884-A02919EDED02 | Electricity | HDPE-I-K-3201 | 730.08 |  | ON | Cycle Gas Compressor | Not-Applicable
8E2C0095-8A06-11EF-B884-A02919EDED02 | K-3301 | Compressor | 873230E6-8A06-11EF-B884-A02919EDED02 | Electricity | HDPE-I-K-3301 | 730.08 |  | ON | Cycle Gas Compressor | Not-Applicable
8E2C00B9-8A06-11EF-B884-A02919EDED02 | Y-3123 | Extruder | 873230E6-8A06-11EF-B884-A02919EDED02 | Electricity | HDPE-I-Y-3123 | 25 |  | ON | Extruder | Not-Applicable
8E2C00C4-8A06-11EF-B884-A02919EDED02 | Y-3223 | Extruder | 873230E6-8A06-11EF-B884-A02919EDED02 | Electricity | HDPE-I-Y-3223 | 25 |  | ON | Extruder | Not-Applicable
8E2C00CF-8A06-11EF-B884-A02919EDED02 | Y-3323 | Extruder | 873230E6-8A06-11EF-B884-A02919EDED02 | Electricity | HDPE-I-Y-3323 | 25 |  | ON | Extruder | Not-Applicable
F39C6830-8A07-11EF-B884-A02919EDED02 | A-1101B | Reformer | E771B30A-8A07-11EF-B884-A02919EDED02 | Fuel | IBB-NH3-A-1101B | 34.816 | StartUp | ON | Process Gas Steam Reforming | Applicable
0BD03D3B-8A08-11EF-B884-A02919EDED02 | 21-K-401 | Compressor | 058CAAC2-8A08-11EF-B884-A02919EDED02 | Fuel | SAN-III-NH3-21-K-401 | 122.404 | StartUp | ON | Air Compressor | Applicable
120DA7CE-8A08-11EF-B884-A02919EDED02 | 21-TG-401 | Turbine | 058CAAC2-8A08-11EF-B884-A02919EDED02 | Fuel | SAN-III-NH3-21-TG-401 | 6.5 | StartUp | ON | Gas Turbine for Air Compressor | Not-Applicable
92F6F4B6-8A08-11EF-B884-A02919EDED02 | 401-B | Reformer | 85253B2E-8A08-11EF-B884-A02919EDED02 | Fuel | ALB-II-EH-401-B | 33.354 | StartUp | ON | Reformer | Applicable
3D430CA2-89F8-11EF-B884-A02919EDED02 | H-11008 | Furnace | 1E1D27A4-89F8-11EF-B884-A02919EDED02 | Fuel | Olefins-H-11008 | 95.34 | StandBy | ON | Cracking Furnace | Applicable
D0ED0714-89F8-11EF-B884-A02919EDED02 | BO-71102D | Boiler | B7DAD10C-89F8-11EF-B884-A02919EDED02 | Fuel | U&O-BO-71102D | 200 | StartUp | OFF | Package Boiler D | Applicable
D0ED072A-89F8-11EF-B884-A02919EDED02 | BO-71401A | Boiler | B7DAD10C-89F8-11EF-B884-A02919EDED02 | Fuel | U&O-BO-71401A | 350 | StartUp | OFF | Crude Oil Boiler A | Applicable
D0ED0735-89F8-11EF-B884-A02919EDED02 | BO-71401B | Boiler | B7DAD10C-89F8-11EF-B884-A02919EDED02 | Fuel | U&O-BO-71401B | 350 |  | OFF | Crude Oil Boiler B | Applicable
6A891970-8938-11EF-B884-A02919EDED02 | 1H-8201H | Furnace | 463A7106-8938-11EF-B884-A02919EDED02 | Fuel | Ethylene-1H-8201H | 72.573 | StartUp | ON | VHP Furnace | Applicable
00877762-8939-11EF-B884-A02919EDED02 | 1PN-4601B | Boiler | E24E420C-8938-11EF-B884-A02919EDED02 | Fuel | U&O-1PN-4601B | 70 | StartUp | ON | Utility 1 Boiler B | Applicable
008777A4-8939-11EF-B884-A02919EDED02 | 4PN-4601A | Boiler | E24E420C-8938-11EF-B884-A02919EDED02 | Fuel | U&O-4PN-4601A | 105 | StartUp | OFF | Utility 4 Boiler A | Applicable
008777C5-8939-11EF-B884-A02919EDED02 | 4PN-4601D | Boiler | E24E420C-8938-11EF-B884-A02919EDED02 | Fuel | U&O-4PN-4601D | 105 | StartUp | OFF | Utility 4 Boiler D | Applicable
44646923-8A06-11EF-B884-A02919EDED02 | B-1206 | Furnace | 32780304-8A06-11EF-B884-A02919EDED02 | Fuel | Olefins-I-B-1206 | 15.5 | StartUp | ON | Heater | Applicable
6DB48985-8A06-11EF-B884-A02919EDED02 | 2B-1101 | Furnace | 4A6151E2-8A06-11EF-B884-A02919EDED02 | Fuel | Olefins-II-2B-1101 | 0 | StartUp | ON | Heater | Applicable
120DA7D9-8A08-11EF-B884-A02919EDED02 | 21-TS-402 | Turbine | 058CAAC2-8A08-11EF-B884-A02919EDED02 | Steam | SAN-III-NH3-21-TS-402 | 265 | StartUp | ON | Synthesis Gas Compressor Turbine | Applicable
120DA7E6-8A08-11EF-B884-A02919EDED02 | 21-TS-403 | Turbine | 058CAAC2-8A08-11EF-B884-A02919EDED02 | Steam | SAN-III-NH3-21-TS-403 | 120.4 | StartUp | ON | Refrigeration Compressor Turbine | Applicable
120DA7F3-8A08-11EF-B884-A02919EDED02 | 21-TS-404 | Turbine | 058CAAC2-8A08-11EF-B884-A02919EDED02 | Steam | SAN-III-NH3-21-TS-404 | 12.8 | StartUp | ON | NG Compressor Turbine | Applicable
2FF08658-8A08-11EF-B884-A02919EDED02 | 1-TS-401 | Turbine | 1E07DF28-8A08-11EF-B884-A02919EDED02 | Steam | SAN-II-NH3-1-TS-401 | 12.11 | StartUp | ON | NG Compressor Turbine | Applicable
2FF08665-8A08-11EF-B884-A02919EDED02 | 1-TS-402 | Turbine | 1E07DF28-8A08-11EF-B884-A02919EDED02 | Steam | SAN-II-NH3-1-TS-402 | 59.319 | StartUp | ON | Air Compressor Turbine | Applicable
2FF0867F-8A08-11EF-B884-A02919EDED02 | 1-TS-405 | Turbine | 1E07DF28-8A08-11EF-B884-A02919EDED02 | Steam | SAN-II-NH3-1-TS-405 | 44.076 | StartUp | ON | Refrigeration Compressor Turbine | Applicable
5FF7CF73-8A08-11EF-B884-A02919EDED02 | 41-TS-201 | Turbine | 3D339C9B-8A08-11EF-B884-A02919EDED02 | Steam | SAN-IV-NH3-41-TS-201 | 99.77 | StartUp | ON | PA Turbine/MP | Applicable
5FF7CFA7-8A08-11EF-B884-A02919EDED02 | 41-TS-701 | Turbine | 3D339C9B-8A08-11EF-B884-A02919EDED02 | Steam | SAN-IV-NH3-41-TS-701 | 203.307 | StartUp | ON | NH3 Turbine/HP | Applicable
6CB45AD2-8A08-11EF-B884-A02919EDED02 | 42-TS-102 | Turbine | 66B7EF2F-8A08-11EF-B884-A02919EDED02 | Steam | SAN-IV-UREA-42-TS-102 | 143.8 | StartUp | ON | CO2 Steam Turbine | Applicable
92F6F325-8A08-11EF-B884-A02919EDED02 | 410-E | Column | 85253B2E-8A08-11EF-B884-A02919EDED02 | Steam | ALB-II-EH-410-E | 1.893 | StartUp | ON | Heavies Column | Not-Applicable
8C553D30-8A08-11EF-B884-A02919EDED02 | 408-E | Column | 85253B2E-8A08-11EF-B884-A02919EDED02 | Steam | ALB-II-EH-408-E | 1.256 | StartUp | ON | Lights Column | Not-Applicable
8C702B5C-89EE-11EF-B884-A02919EDED02 | E-6220 | Reboiler | 8599E704-89EE-11EF-B884-A02919EDED02 | Steam | EG3-E-6220 | 67.64 | StartUp | ON | Regenerator Reboiler Exchanger | Not-Applicable
42BFAB6E-89FB-11EF-B884-A02919EDED02 | BKT-0611 | Turbine | 8749AB8A-89FA-11EF-B884-A02919EDED02 | Steam | Olefins-II-BKT-0611 | 200.5 |  | ON | C3R Turbine | Applicable
6DF76E19-89FB-11EF-B884-A02919EDED02 | EKT-0611 | Turbine | 42BFAD88-89FB-11EF-B884-A02919EDED02 | Steam | Olefins-III-EKT-0611 | 217.64 | StartUp | ON | C3R Turbine | Applicable
0BD03D46-8A08-11EF-B884-A02919EDED02 | 21-K-402 | Compressor | 058CAAC2-8A08-11EF-B884-A02919EDED02 | Steam | SAN-III-NH3-21-K-402 | 269.431 | StartUp | ON | Synthesis Gas Compressor | Applicable
0BD03D54-8A08-11EF-B884-A02919EDED02 | 21-K-403 | Compressor | 058CAAC2-8A08-11EF-B884-A02919EDED02 | Steam | SAN-III-NH3-21-K-403 | 94.49 | StartUp | ON | Refrigeration Compressor | Applicable
0BD03D62-8A08-11EF-B884-A02919EDED02 | 21-K-404 | Compressor | 058CAAC2-8A08-11EF-B884-A02919EDED02 | Steam | SAN-III-NH3-21-K-404 | 39 | StartUp | ON | NG Compressor | Applicable
29F8E746-8A08-11EF-B884-A02919EDED02 | 1-K-401 | Compressor | 1E07DF28-8A08-11EF-B884-A02919EDED02 | Steam | SAN-II-NH3-1-K-401 | 35.353 | StartUp | ON | NG Compressor | Applicable
29F8E754-8A08-11EF-B884-A02919EDED02 | 1-K-402 | Compressor | 1E07DF28-8A08-11EF-B884-A02919EDED02 | Steam | SAN-II-NH3-1-K-402 | 82.872 | StartUp | ON | Air Compressor | Applicable
29F8E770-8A08-11EF-B884-A02919EDED02 | 1-K-405 | Compressor | 1E07DF28-8A08-11EF-B884-A02919EDED02 | Steam | SAN-II-NH3-1-K-405 | 97.763 | StartUp | ON | Refrigeration Compressor | Applicable
59CEDE14-8A08-11EF-B884-A02919EDED02 | 41-K-201 | Compressor | 3D339C9B-8A08-11EF-B884-A02919EDED02 | Steam | SAN-IV-NH3-41-K-201 | 161.781 | StartUp | ON | Compressor/PA | Applicable
59CEDE30-8A08-11EF-B884-A02919EDED02 | 41-K-701 | Compressor | 3D339C9B-8A08-11EF-B884-A02919EDED02 | Steam | SAN-IV-NH3-41-K-701 | 260.285 | StartUp | ON | Compressor/Ammonia | Applicable
66B7F1C7-8A08-11EF-B884-A02919EDED02 | 42-K-102 | Compressor | 66B7EF2F-8A08-11EF-B884-A02919EDED02 | Steam | SAN-IV-UREA-42-K-102 | 112.3 | StartUp | ON | CO2 Compressor | Applicable
36F1B82E-89F8-11EF-B884-A02919EDED02 | K-15010 | Compressor | 1E1D27A4-89F8-11EF-B884-A02919EDED02 | Steam | Olefins-K-15010 | 918.548 | StartUp | ON | C2R Compressor | Applicable
D7ABC8F3-89EE-11EF-B884-A02919EDED02 | KT-7202A | Compressor | C5AE4B5A-89EE-11EF-B884-A02919EDED02 | Steam | UTILITIES-KT-7202A | 14.26 | StartUp | OFF | Air Compressor A | Not-Applicable
BD5B01D7-89F6-11EF-B884-A02919EDED02 | K-1601 | Compressor | A9D070E2-89F6-11EF-B884-A02919EDED02 | Steam | Ethylene-K-1601 | 976 |  | ON | C3S O/H Compressor | Applicable
FBC55DE1-8961-11EF-B884-A02919EDED02 | 220-H-02 | Heater | CABD857F-8961-11EF-B884-A02919EDED02 | Fuel | MTBE-220-H-02 | 680 | StartUp | ON | MTBE-II Regeneration Air Heater | Applicable
FBC55DEC-8961-11EF-B884-A02919EDED02 | 220-H-1 | Heater | CABD857F-8961-11EF-B884-A02919EDED02 | Fuel | MTBE-220-H-1 | 129.1 | StartUp | ON | MTBE-II Charge Heater | Applicable
FBC55E54-8961-11EF-B884-A02919EDED02 | 220-GT-01 | Turbine | CABD857F-8961-11EF-B884-A02919EDED02 | Fuel | MTBE-220-GT-01 | 188.8889 | StartUp | ON | MTBE-II Gas Turbine | Not-Applicable
438F8331-8962-11EF-B884-A02919EDED02 | 720-B-2 | Boiler | 35B85B98-8962-11EF-B884-A02919EDED02 | Fuel | UTILITY-I-720-B-2 | 120 | StartUp | ON | Boiler 2 | Applicable
F5AC63BB-8961-11EF-B884-A02919EDED02 | 200-K-01 | Compressor | CABD857F-8961-11EF-B884-A02919EDED02 | Steam | MTBE-200-K-01 | 104.275 | StartUp | ON | MTBE-I Product Compressor | Applicable
F5AC63C6-8961-11EF-B884-A02919EDED02 | 220-K-01 | Compressor | CABD857F-8961-11EF-B884-A02919EDED02 | Steam | MTBE-220-K-01 | 135.2 | StartUp | ON | MTBE-II Product Compressor | Applicable
45A6B21F-89FA-11EF-B884-A02919EDED02 | 11H11 | Furnace | 31E210F5-89FA-11EF-B884-A02919EDED02 | Fuel | Ethylene-11H11 | 26.667 | StandBy | OFF | Ethane Cracking Furnace | Applicable
45A6B261-89FA-11EF-B884-A02919EDED02 | 11H5 | Furnace | 31E210F5-89FA-11EF-B884-A02919EDED02 | Fuel | Ethylene-11H5 | 26.667 | StandBy | OFF | Ethane Cracking Furnace | Applicable
7FEC60BE-89FB-11EF-B884-A02919EDED02 | TI-5501A | Incinerator | 79ECE0F4-89FB-11EF-B884-A02919EDED02 | Fuel | VCM-TI-5501A | 0.953 | StartUp | ON | Incinerator A | Not-Applicable
7FEC60C9-89FB-11EF-B884-A02919EDED02 | TI-5501B | Incinerator | 79ECE0F4-89FB-11EF-B884-A02919EDED02 | Fuel | VCM-TI-5501B | 0.953 | StartUp | ON | Incinerator B | Not-Applicable
1480C8C9-89FC-11EF-B884-A02919EDED02 | 42B7 | Boiler | FFF637E3-89FB-11EF-B884-A02919EDED02 | Fuel | U&O_PKN-42B7 | 170 | StartUp | OFF | Steam Boiler | Applicable
45A6B2FE-89FA-11EF-B884-A02919EDED02 | 11KT1 | Turbine | 31E210F5-89FA-11EF-B884-A02919EDED02 | Steam | Ethylene-11KT1 | 217 | StartUp | ON | CGC Turbine | Applicable
64929F18-89FA-11EF-B884-A02919EDED02 | 83E01 | Exchanger | 5797C814-89FA-11EF-B884-A02919EDED02 | Steam | MTBE-83E01 | 87.5 | StartUp | ON | Primary Reactor Preheater | Not-Applicable